## ANALYSIS
Retention time [min] | Mass of ion [m/z] (peak or component) | Intensity of the ion |  | Intensity of the ion in the blank | Ion type |  | MS/MS available | Category | Proposed identification (name of the substance or n.i. for not identified) | Molecular formula | Identifier: SMILES | CAS No. | Estimated concentration [ug/l] | Estimated concentration [ng/l] | PNEC [ng/L] | PNEC [BiH] [ng/L] | Major ions |  |  |  |  | Serial No. in Method LC-MS(MS)/GC-MS(MS) worksheet
[17 empty] | P1 [m/z] | P2 [m/z] | P3 [m/z] | P4 [m/z] | P5 [m/z]
JDS_1 JDS_1 JDS_1 JDS_1 JDS_1 JDS_1 JDS_1 JDS_1 JDS_1
6.88 | 193 | 18227 | [6 empty] | n.i. | n/a |  | n/a | 0.0031981 | 3.1981 | - | - | 209 | 135
7.27 | 94 | 1656274 | [6 empty] | Phenol | C6H6O |  | 108-95-2 | 0.29061 | 290.6131 | - | - | 66 | 55
7.78 | 267 | 49440 | [6 empty] | n.i. | n/a |  | n/a | 0.0086748 | 8.6748 | - | - | 126 | 251
7.9 | 116 | 17064 | [6 empty] | Cyclopentasiloxane, decamethyl- | C10H30O5Si5 |  | 541-06-2 | 0.0029941 | 2.9941 | - | - | 115 | 79
8.05 | 73 | 48730 | [6 empty] | Indene | C9H8 |  | 95-13-6 | 0.0085503 | 8.5503 | - | - | 355 | 267
8.06 | 57 | 256511 | [6 empty] | Nonanal | C9H18O |  | 124-19-6 | 0.045008 | 45.0079 | - | - | 67 | 81 | 124
8.55 | 55 | 105169 | [6 empty] | X- Dodecene | C12H24 |  | n/a | 0.018453 | 18.4532 | - | - | 69 | 129 | 168
8.6 | 57 | 107346 | [6 empty] | Dodecane | C12H26 |  | 112-40-3 | 0.018835 | 18.8351 | - | 25.564 | 71 | 85 | 170
8.81 | 121 | 181157 | [6 empty] | Phenol, X-(1-methylethyl)- | C9H12O |  | n/a | 0.031786 | 31.7862 | - | - | 136 | 77
9.15 | 55 | 2805313 | [6 empty] | Caprolactam | C6H11NO |  | 105-60-2 | 0.49223 | 492.2258 | - | 1013.2 | 85 | 113
9.29 | 134 | 291002 | [6 empty] | p-Isopropylphenol | C9H10O |  | 4286-23-1 | 0.05106 | 51.0598 | - | - | 119 | 91 | 65
10.02 | 109 | 156690 | [6 empty] | n.i. | n/a |  | n/a | 0.027493 | 27.4931 | - | - | 91 | 151 | 190
10.2 | 154 | 52847 | [6 empty] | Biphenyl | C12H10 |  | 92-52-4 | 0.0092726 | 9.2726 | 360 | 360 | 77 | 129
10.83 | 221 | 15479 | [6 empty] | Heptasiloxane, hexadecamethyl- | C16H48O6Si7 |  | 541-01-5 | 0.002716 | 2.716 | - | 0.058829 | 73 | 207 | 147
10.83 | 163 | 66178 | [6 empty] | n.i. | n/a |  | n/a | 0.011612 | 11.6117 | - | - | 145 | 91 | 105
11.01 | 191 | 60875 | [6 empty] | Phenol, X,X-bis(1,1-dimethylethyl) | C14H22O |  | n/a | 0.010681 | 10.6812 | - | - | 91 | 206
11.24 | 163 | 25523 | [6 empty] | n.i. | n/a |  | n/a | 0.0044783 | 4.4783 | - | - | 145 | 105
11.34 | 55 | 47763 | [6 empty] | Dodecanoic acid | C12H24O2 |  | 143-07-7 | 0.0083806 | 8.3806 | - | - | 73 | 129 | 157 | 200
12.47 | 73 | 60535 | [6 empty] | Some siloxane | n/a |  | n/a | 0.010622 | 10.6216 | - | - | 221 | 207 | 147 | 281 | 369
12.6 | 83 | 75536 | [6 empty] | Methyl dihydrojasmonate | C13H22O3 |  | 24851-98-7 | 0.013254 | 13.2537 | 10392 | 10392 | 153 | 55 | 226
13.06 | 57 | 14485 | [6 empty] | Heptadecane | C17H36 |  | 629-78-7 | 0.0025416 | 2.5416 | - | 1.0721 | 71 | 85 | 240
13.74 | 55 | 225891 | [6 empty] | n.i. | n/a |  | n/a | 0.039635 | 39.6353 | - | - | 67 | 79 | 185 | 228
15.07 | 188 | 569924 | [6 empty] | IS-Phenanthrene-D10 | C14D10 |  | 1517-22-2 | 0.1 | 100 | - | - | 160 | 184
15.44 | 149 | 84851 | [6 empty] | Some Phthalate | n/a |  | n/a | 0.014888 | 14.8881 | - | - | 104 | 223 | 167
16.21 | 74 | 32315 | [6 empty] | Hexadecanoic acid, methylester- | C17H34O2 |  | 112-39-0 | 0.0056701 | 5.6701 | - | 11.611 | 87 | 143 | 227
16.67 | 55 | 1796602 | [6 empty] | n.i. | n/a |  | n/a | 0.31524 | 315.2354 | - | - | 69 | 213 | 256
18.74 | 55 | 1008003 | [6 empty] | 1-Octadecanol | C18H38O |  | 112-92-5 | 0.17687 | 176.8662 | - | - | 69 | 83 | 252
18.95 | 57 | 34459 | [6 empty] | Heneicosane | C21H44 |  | 629-94-7 | 0.0060462 | 6.0462 | - | - | 71 | 85 | 310
19.86 | 55 | 138486 | [6 empty] | n.i. | n/a |  | n/a | 0.024299 | 24.299 | - | - | 69 | 83 | 284
21.95 | 213 | 471659977 | [6 empty] | n.i. | n/a |  | n/a | 82.7584 | 82.7584 | - | - | 228 | 270 | 119
23.25 | 213 | 707496193 | [6 empty] | 2,2-Bis(p-acetoxyphenyl)propane | C19H20O4 |  | 10192-62-8 | 124.1387 | 124.1387 | - | - | 228 | 270 | 312 | 119
23.45 | 243 | 1338431 | [6 empty] | IS-4,4-DDT D8 | C14HCl5D8 |  | 93952-18-2 | 0.1 | 100 | - | - | 245 | 186 | 256
24.65 | 55 | 232583 | [6 empty] | n.i. | n/a |  | n/a | 0.040809 | 40.8095 | - | - | 97 | 145 | 224
25.73 | 94 | 478487 | [6 empty] | n.i. | n/a |  | n/a | 0.083956 | 83.9563 | - | - | 91 | 134 | 213 | 271 | 328
28.32 | 69 | 850249 | [6 empty] | n.i. | n/a |  | n/a | 0.14919 | 149.1864 | - | - | 81 | 95 | 109 | 283
28.55 | 94 | 1158779 | [6 empty] | n.i. | n/a |  | n/a | 0.20332 | 203.3217 | - | - | 213 | 305 | 362
28.67 | 91 | 2156755 | [6 empty] | n.i. | n/a |  | n/a | 0.37843 | 378.4285 | - | - | 94 | 134 | 253 | 305 | 362
29.1 | 91 | 1157564 | [6 empty] | n.i. | n/a |  | n/a | 0.20311 | 203.1085 | - | - | 94 | 134 | 213 | 287 | 329
JDS_2 JDS_2 JDS_2 JDS_2 JDS_2 JDS_2 JDS_2 JDS_2 JDS_2
6.8 | 55 | 414656 | [6 empty] | X-Nonene | C9H18 |  | 2216-38-8 | 0.058568 | 58.5679 | - | - | 69 | 84 | 126
6.88 | 193 | 40798 | [6 empty] | n.i. | n/a |  | n/a | 0.0057625 | 5.7625 | - | - | 209 | 135
7.27 | 94 | 1007619 | [6 empty] | Phenol | C6H6O |  | 108-95-2 | 0.14232 | 142.3207 | - | - | 66 | 55
7.41 | 55 | 182099 | [6 empty] | X-Decene | C10H20 |  | 872-05-9 | 0.02572 | 25.7205 | - | - | 70 | 83 | 140
7.55 | 117 | 368767 | [6 empty] | n.i. | n/a |  | n/a | 0.052086 | 52.0863 | - | - | 118 | 105 | 91
7.78 | 267 | 35056 | [6 empty] | n.i. | n/a |  | n/a | 0.0049515 | 4.9515 | - | - | 126 | 251
7.9 | 116 | 348927 | [6 empty] | Indene | C9H8 |  | 95-13-6 | 0.049284 | 49.284 | - | - | 115
7.98 | 55 | 151796 | [6 empty] | Undecene | C11H22 |  | 821-95-4 | 0.02144 | 21.4404 | - | - | 70 | 83 | 97 | 154
8.12 | 137 | 113171 | [6 empty] | n.i. | n/a |  | n/a | 0.015985 | 15.9848 | - | - | 78 | 117 | 155
8.42 | 107 | 11690 | [6 empty] | Phenol, X-methyl- | C8H10O |  | n/a | 0.0016511 | 1.6511 | - | - | 51 | 77 | 122
8.52 | 130 | 186200 | [6 empty] | 1-H-Indene, X-methyl | C10H10 |  | n/a | 0.0263 | 26.2997 | - | - | 129 | 115 | 77
8.55 | 55 | 140444 | [6 empty] | X- Dodecene | C12H24 |  | n/a | 0.019837 | 19.8369 | - | - | 69 | 129 | 168
8.56 | 130 | 305444 | [6 empty] | 1-H-Indene, X-methyl | C10H10 |  | n/a | 0.043142 | 43.1423 | - | - | 129 | 115 | 77
8.6 | 57 | 34625 | [6 empty] | Dodecane | C12H26 |  | 112-40-3 | 0.0048906 | 4.8906 | - | 25.564 | 71 | 85 | 170
8.81 | 121 | 508432 | [6 empty] | Phenol, X-(1-methylethyl)- | C9H12O |  | n/a | 0.071813 | 71.8132 | - | - | 136 | 77
9.13 | 129 | 14867 | [6 empty] | 1-H-Indene, X,X-dimethyl | C11H12 |  | n/a | 0.0020999 | 2.0999 | - | - | 144 | 115
9.29 | 134 | 224005 | [6 empty] | p-Isopropylphenol | C9H10O |  | 4286-23-1 | 0.031639 | 31.6395 | - | - | 119 | 91 | 65
9.17 | 129 | 18557 | [6 empty] | 1-H-Indene, X,X-dimethyl | C11H12 |  | n/a | 0.0026211 | 2.6211 | - | - | 144 | 115
9.18 | 55 | 45955 | [6 empty] | X-Tridecene | C13H26 |  | n/a | 0.0064909 | 6.4909 | - | - | 69 | 83 | 182
9.2 | 129 | 42331 | [6 empty] | 1-H-Indene, X,X-dimethyl | C11H12 |  | n/a | 0.005979 | 5.979 | - | - | 144 | 115
9.23 | 129 | 62045 | [6 empty] | 1-H-Indene, X,X-dimethyl | C11H12 |  | n/a | 0.0087635 | 8.7635 | - | - | 144 | 115
9.27 | 129 | 100878 | [6 empty] | 1-H-Indene, X,X-dimethyl | C11H12 |  | n/a | 0.014248 | 14.2485 | - | - | 144 | 115
9.31 | 129 | 45809 | [6 empty] | 1-H-Indene, X,X-dimethyl | C11H12 |  | n/a | 0.0064703 | 6.4703 | - | - | 144 | 115
9.52 | 73 | 25617 | [6 empty] | Hexasiloxane, tetradecamethyl- | C14H42O5Si6 |  | 107-52-8 | 0.0036183 | 3.6183 | - | 0.5076 | 221 | 147 | 281 | 355 | 443
9.91 | 55 | 58382 | [6 empty] | X-Tetradecene | C14H28 |  | n/a | 0.0082461 | 8.2461 | - | - | 69 | 97 | 196
10.2 | 154 | 26999 | [6 empty] | 1,1-Biphenyl | C12H10 |  | 92-52-4 | 0.0038135 | 3.8135 | 360 | 360 | 128 | 115
10.83 | 221 | 105803 | [6 empty] | Heptasiloxane, hexadecamethyl- | C16H48O6Si7 |  | 541-01-5 | 0.014944 | 14.9441 | - | 0.058829 | 73 | 207 | 147
11.01 | 191 | 46391 | [6 empty] | Phenol, X,X-bis(1,1-dimethylethyl) | C14H22O |  | n/a | 0.0065525 | 6.5525 | - | - | 91 | 206
11.07 | 205 | 60919 | [6 empty] | Phenol, 2,6-bis(1,1-methylethyl)-4-methyl | C15H24O |  | 128-37-0 | 0.0086045 | 8.6045 | 270 | 270.6 | 220 | 145 | 177
12.21 | 135 | 166254 | [6 empty] | 4-tert-Octylphenol | C14H22O |  | 140-66-9 | 0.023482 | 23.4825 | - | 100 | 107 | 206
12.47 | 73 | 152780 | [6 empty] | Some siloxane | n/a |  | n/a | 0.021579 | 21.5793 | - | - | 221 | 207 | 147 | 281 | 369
12.6 | 83 | 91211 | [6 empty] | Methyl dihydrojasmonate | C13H22O3 |  | 24851-98-7 | 0.012883 | 12.8831 | 10392 | 10392 | 153 | 55 | 226
14.13 | 107 | 1002489 | [6 empty] | Phenol, X-octyl- | C14H22O |  | n/a | 0.1416 | 141.5961 | - | - | 206
14.4 | 57 | 141680 | [6 empty] | Octadecane | C18H38 |  | 593-45-3 | 0.020012 | 20.0115 | - | - | 71 | 85 | 254
14.5 | 57 | 102664 | [6 empty] | n.i. | n/a |  | n/a | 0.014501 | 14.5007 | - | - | 71 | 85 | 197
15.07 | 188 | 707992 | [6 empty] | IS-Phenanthrene-D10 | C14D10 |  | 1517-22-2 | 0.1 | 100 | - | - | 160 | 184
15.44 | 149 | 100056 | [6 empty] | Some Phthalate | n/a |  | n/a | 0.014132 | 14.1324 | - | - | 104 | 223 | 167
15.61 | 107 | 2551471 | [6 empty] | n.i. | n/a |  | n/a | 0.36038 | 360.3813 | - | - | 220
15.85 | 57 | 93457 | [6 empty] | Nonadecane | C19H40 |  | 629-92-5 | 0.0132 | 13.2003 | - | 0.12485 | 71 | 85 | 268
15.94 | 207 | 42942 | [6 empty] | Some siloxane | n/a |  | n/a | 0.0060653 | 6.0653 | - | - | 73 | 281 | 503
16.08 | 86 | 529446 | [6 empty] | Acetamide, diethylamino-N-(1-phenylethyl)- | C15H24N2O |  | 77882-83-8 | 0.074781 | 74.7814 | - | - | 105 | 161 | 58 | 77
16.21 | 74 | 59596 | [6 empty] | Hexadecanoic acid, methylester- | C17H34O2 |  | 112-39-0 | 0.0084176 | 8.4176 | - | 11.611 | 87 | 143 | 227 | 270
16.86 | 149 | 21386314 | [6 empty] | Dibutylphthalate | C16H22O4 |  | 84-74-2 | 3.0207 | 3020.7 | 600 | 600 | 104 | 223 | 205
18.74 | 55 | 705903 | [6 empty] | 1-Octadecanol | C18H38O |  | 112-92-5 | 0.099705 | 99.7049 | - | - | 69 | 83 | 252
18.95 | 57 | 193130 | [6 empty] | Heneicosane | C21H44 |  | 629-94-7 | 0.027279 | 27.2786 | - | - | 71 | 85 | 310
23.45 | 243 | 1077988 | [6 empty] | IS-4,4-DDT D8 | C14HCl5D8 |  | 93952-18-2 | 0.1 | 100 | - | - | 245 | 186 | 256
24.38 | 207 | 140530 | [6 empty] | Some siloxane | n/a |  | n/a | 0.019849 | 19.8491 | - | - | 73 | 281 | 355
24.65 | 55 | 262422 | [6 empty] | n.i. | n/a |  | n/a | 0.037066 | 37.0657 | - | - | 97 | 145 | 224
25.28 | 55 | 924971 | [6 empty] | DEHP | C24H38O4 |  | 117-81-7 | 0.13065 | 130.6471 | - | 1300 | 149 | 167 | 279
25.64 | 207 | 55178 | [6 empty] | Some siloxane | n/a |  | n/a | 0.0077936 | 7.7936 | - | - | 73 | 281 | 341 | 355 | 430
JDS_3 JDS_3 JDS_3 JDS_3 JDS_3 JDS_3 JDS_3 JDS_3 JDS_3
6.5 | 113 | 20405 | [6 empty] | Oxime, methoxy-phenyl- | C8H9NO2 |  | n/a | 0.0050007 | 5.0007 | - | - | 151 | 121 | 105
6.8 | 55 | 520802 | [6 empty] | X-Nonene | C9H18 |  | 2216-38-8 | 0.12763 | 127.6332 | - | - | 69 | 84 | 126
6.88 | 193 | 74354 | [6 empty] | n.i. | n/a |  | n/a | 0.018222 | 18.222 | - | - | 209 | 135
7.41 | 55 | 320663 | [6 empty] | X-Decene | C10H20 |  | 872-05-9 | 0.078585 | 78.585 | - | - | 70 | 83 | 140
7.78 | 267 | 63228 | [6 empty] | n.i. | n/a |  | n/a | 0.015495 | 15.4953 | - | - | 126 | 251 | 285
7.9 | 116 | 399600 | [6 empty] | Indene | C9H8 |  | 95-13-6 | 0.09793 | 97.9301 | - | - | 115 | 89
7.98 | 55 | 145179 | [6 empty] | Undecene | C11H22 |  | 821-95-4 | 0.035579 | 35.5791 | - | - | 70 | 83 | 154
8.12 | 137 | 23746 | [6 empty] | n.i. | n/a |  | n/a | 0.0058194 | 5.8194 | - | - | 78 | 155
8.52 | 130 | 185368 | [6 empty] | 1-H-Indene, X-methyl- | C10H10 |  | n/a | 0.045428 | 45.4282 | - | - | 129 | 115 | 77
8.56 | 130 | 334077 | [6 empty] | 1-H-Indene, X-methy-l | C10H10 |  | n/a | 0.081872 | 81.8724 | - | - | 129 | 115 | 77
8.81 | 121 | 233268 | [6 empty] | Phenol, X-(1-methylethyl)- | C9H12O |  | n/a | 0.057167 | 57.1671 | - | - | 136 | 77
8.83 | 128 | 139612 | [6 empty] | Naphthalene | C10H8 |  | 91-20-3 | 0.034215 | 34.2148 | - | 2000 | 102
9.13 | 129 | 37589 | [6 empty] | 1-H-Indene, X,X-dimethyl | C11H12 |  | n/a | 0.009212 | 9.212 | - | - | 144 | 115
9.17 | 129 | 92558 | [6 empty] | 1-H-Indene, X,X-dimethyl | C11H12 |  | n/a | 0.022683 | 22.6832 | - | - | 144 | 115
9.2 | 129 | 37667 | [6 empty] | 1-H-Indene, X,X-dimethyl | C11H12 |  | n/a | 0.0092311 | 9.2311 | - | - | 144 | 115
9.23 | 129 | 59845 | [6 empty] | 1-H-Indene, X,X-dimethyl | C11H12 |  | n/a | 0.014666 | 14.6662 | - | - | 144 | 115
9.27 | 129 | 39736 | [6 empty] | 1-H-Indene, X,X-dimethyl | C11H12 |  | n/a | 0.0097381 | 9.7381 | - | - | 144 | 115
9.31 | 129 | 157593 | [6 empty] | 1-H-Indene, X,X-dimethyl | C11H12 |  | n/a | 0.038621 | 38.6214 | - | - | 144 | 115
9.97 | 129 | 60493 | [6 empty] | n.i. | n/a |  | n/a | 0.014825 | 14.825 | - | - | 158 | 115
10.83 | 221 | 35192 | [6 empty] | Heptasiloxane, hexadecamethyl- | C16H48O6Si7 |  | 541-01-5 | 0.0086245 | 8.6245 | - | 0.058829 | 73 | 207 | 147
11.01 | 191 | 31777 | [6 empty] | Phenol, X,X-bis(1,1-dimethylethyl) | C14H22O |  | n/a | 0.0077876 | 7.7876 | - | - | 91 | 206
12.47 | 73 | 54625 | [6 empty] | Some siloxane | n/a |  | n/a | 0.013387 | 13.387 | - | - | 221 | 207 | 147
13.06 | 57 | 25145 | [6 empty] | Heptadecane | C17H36 |  | 629-78-7 | 0.0061623 | 6.1623 | - | 1.0721 | 71 | 85 | 240
14.4 | 57 | 87723 | [6 empty] | Octadecane | C18H38 |  | 593-45-3 | 0.021498 | 21.4983 | - | - | 71 | 85 | 254
15.07 | 188 | 408046 | [6 empty] | IS-Phenanthrene-D10 | C14D10 |  | 1517-22-2 | 0.1 | 100 | - | - | 160 | 184
16.21 | 74 | 18419 | [6 empty] | Hexadecanoic acid, methylester- | C17H34O2 |  | 112-39-0 | 0.004514 | 4.514 | - | 11.611 | 87 | 143 | 227
18.74 | 55 | 42440 | [6 empty] | 1-Octadecanol | C18H38O |  | 112-92-5 | 0.010401 | 10.4008 | - | - | 69 | 83 | 252
23.45 | 243 | 370103 | [6 empty] | IS-4,4-DDT D8 | C14HCl5D8 |  | 93952-18-2 | 0.1 | 100 | - | - | 245 | 186 | 256
24.65 | 55 | 202667 | [6 empty] | n.i. | n/a |  | n/a | 0.049668 | 49.6677 | - | - | 97 | 145 | 224
JDS_4 JDS_4 JDS_4 JDS_4 JDS_4 JDS_4 JDS_4 JDS_4 JDS_4
6.5 | 133 | 20041 | [6 empty] | Oxime, methoxy-phenyl | C8H9NO2 |  | n/a | 0.0028878 | 2.8878 | - | - | 151 | 121 | 105
6.8 | 55 | 258254 | [6 empty] | X-Nonene | C9H18 |  | 2216-38-8 | 0.037212 | 37.2125 | - | - | 69 | 84 | 126
6.88 | 193 | 67701 | [6 empty] | n.i. | n/a |  | n/a | 0.0097552 | 9.7552 | - | - | 209 | 135
7.78 | 267 | 39205 | [6 empty] | n.i. | n/a |  | n/a | 0.0056492 | 5.6492 | - | - | 126 | 251 | 283
7.9 | 116 | 174909 | [6 empty] | Indene | C9H8 |  | 95-13-6 | 0.025203 | 25.2031 | - | - | 115 | 89
7.98 | 55 | 29458 | [6 empty] | Undecene | C11H22 |  | 821-95-4 | 0.0042447 | 4.2447 | - | - | 70 | 83 | 154
8.12 | 137 | 43149 | [6 empty] | n.i. | n/a |  | n/a | 0.0062175 | 6.2175 | - | - | 78 | 155
8.52 | 130 | 49958 | [6 empty] | 1-H-Indene, X-methyl | C10H10 |  | n/a | 0.0071986 | 7.1986 | - | - | 129 | 115 | 77
8.56 | 130 | 91836 | [6 empty] | 1-H-Indene, X-methyl | C10H10 |  | n/a | 0.013233 | 13.2329 | - | - | 129 | 115 | 77
8.81 | 121 | 104425 | [6 empty] | Phenol, X-(1-methylethyl)- | C9H12O |  | n/a | 0.015047 | 15.0469 | - | - | 136 | 77
9.05 | 73 | 33321 | [6 empty] | Cyclohexasiloxane, dodecamethyl- | C12H36O6Si6 |  | 540-97-6 | 0.0048013 | 4.8013 | 22.985 | 22.985 | 341 | 429 | 325
9.17 | 129 | 11573 | [6 empty] | 1-H-Indene, X,X-dimethyl | C11H12 |  | n/a | 0.0016676 | 1.6676 | - | - | 144 | 115
9.2 | 129 | 11185 | [6 empty] | 1-H-Indene, X,X-dimethyl | C11H12 |  | n/a | 0.0016117 | 1.6117 | - | - | 144 | 115
9.23 | 129 | 12070 | [6 empty] | 1-H-Indene, X,X-dimethyl | C11H12 |  | n/a | 0.0017392 | 1.7392 | - | - | 144 | 115
9.52 | 73 | 15847 | [6 empty] | Hexasiloxane, tertadecamethyl | C14H42O5Si6 |  | 107-52-8 | 0.0022834 | 2.2834 | - | 0.5076 | 221 | 147 | 281
9.91 | 55 | 50696 | [6 empty] | X-Tetradecene | C14H28 |  | n/a | 0.0073049 | 7.3049 | - | - | 69 | 97 | 196
10.83 | 221 | 68105 | [6 empty] | Heptasiloxane, hexadecamethyl- | C16H48O6Si7 |  | 541-01-5 | 0.0098134 | 9.8134 | - | 0.058829 | 73 | 207 | 147
11.01 | 191 | 45954 | [6 empty] | Phenol, X,X-bis(1,1-dimethylethyl) | C14H22O |  | n/a | 0.0066216 | 6.6216 | - | - | 91 | 206
13.06 | 57 | 47587 | [6 empty] | Heptadecane | C17H36 |  | 629-78-7 | 0.0068569 | 6.8569 | - | 1.0721 | 71 | 85 | 240
13.84 | 73 | 61189 | [6 empty] | n.i. | n/a |  | n/a | 0.0088169 | 8.8169 | - | - | 207 | 281 | 429
14.4 | 57 | 53350 | [6 empty] | Octadecane | C18H38 |  | 593-45-3 | 0.0076873 | 7.6873 | - | - | 71 | 85 | 254
14.5 | 57 | 36600 | [6 empty] | n.i. | n/a |  | n/a | 0.0052738 | 5.2738 | - | - | 71 | 85 | 197
15.07 | 188 | 693998 | [6 empty] | IS-Phenanthrene-D10 | C14D10 |  | 1517-22-2 | 0.1 | 100 | - | - | 160 | 184
15.85 | 57 | 98414 | [6 empty] | Nonadecane | C19H40 |  | 629-92-5 | 0.014181 | 14.1807 | - | 0.12485 | 71 | 85 | 268
15.94 | 207 | 89961 | [6 empty] | Some Siloxane | n/a |  | n/a | 0.012963 | 12.9627 | - | - | 73 | 281 | 503
20.26 | 207 | 30718 | [6 empty] | Some Siloxane | n/a |  | n/a | 0.0044262 | 4.4262 | - | - | 73 | 147 | 281 | 355
21.9 | 213 | 123981 | [6 empty] | n.i. | n/a |  | n/a | 0.017865 | 17.8647 | - | - | 207 | 228 | 281
23.23 | 213 | 334308 | [6 empty] | 2,2-Bis(p-acetoxyphenyl)propane | C19H20O4 |  | 10192-62-8 | 0.048171 | 48.1713 | - | - | 207 | 228 | 270
23.45 | 243 | 1458499 | [6 empty] | IS-4,4-DDT D8 | C14HCl5D8 |  | 93952-18-2 | 0.1 | 100 | - | - | 245 | 186 | 256
24.03 | 78 | 74432 | [6 empty] | n.i. | n/a |  | n/a | 0.010725 | 10.7251 | - | - | 94 | 154 | 326
24.38 | 207 | 200539 | [6 empty] | Some Siloxane | n/a |  | n/a | 0.028896 | 28.8962 | - | - | 73 | 281 | 355
24.65 | 55 | 358392 | [6 empty] | n.i. | n/a |  | n/a | 0.051642 | 51.6416 | - | - | 97 | 145 | 224
25.64 | 207 | 296140 | [6 empty] | Some Siloxane | n/a |  | n/a | 0.042672 | 42.6716 | - | - | 73 | 281 | 541
JDS_5 JDS_5 JDS_5 JDS_5 JDS_5 JDS_5 JDS_5 JDS_5 JDS_5
5.97 | 207 | 299033 | [6 empty] | Cyclotrisiloxane, hexamethyl- | C6H18O3Si3 |  | 541-05-9 | 0.059261 | 59.2609 | - | - | 191
6.5 | 133 | 18142 | [6 empty] | Oxime, methoxy-phenyl- | C8H9NO2 |  | n/a | 0.0035953 | 3.5953 | - | - | 151 | 121 | 105
6.8 | 55 | 407531 | [6 empty] | X-Nonene | C9H18 |  | n/a | 0.080763 | 80.7625 | - | - | 69 | 84 | 126
6.88 | 193 | 96747 | [6 empty] | n.i. | n/a |  | n/a | 0.019173 | 19.1729 | - | - | 209 | 135
7.41 | 55 | 53913 | [6 empty] | X-Decene | C10H20 |  | n/a | 0.010684 | 10.6842 | - | - | 70 | 83 | 140
7.78 | 267 | 120292 | [6 empty] | n.i. | n/a |  | n/a | 0.023839 | 23.8389 | - | - | 126 | 251 | 283
7.9 | 116 | 253548 | [6 empty] | Indene | C9H8 |  | 95-13-6 | 0.050247 | 50.2469 | - | - | 115 | 89
7.98 | 55 | 70947 | [6 empty] | Undecene | C11H22 |  | 821-95-4 | 0.01406 | 14.0599 | - | - | 70 | 83 | 154
8.06 | 57 | 32636 | [6 empty] | Nonanal | C9H18O |  | 124-19-6 | 0.0064676 | 6.4676 | - | - | 67 | 81 | 124
8.12 | 137 | 52888 | [6 empty] | n.i. | n/a |  | n/a | 0.010481 | 10.4811 | - | - | 78 | 155
8.52 | 130 | 94867 | [6 empty] | 1-H-Indene, X-methyl | C10H10 |  | n/a | 0.0188 | 18.8003 | - | - | 129 | 115 | 77
9.05 | 73 | 82698 | [6 empty] | Cyclohexasiloxane, dodecamethyl- | C12H36O6Si6 |  | 540-97-6 | 0.016389 | 16.3887 | 22.985 | 22.985 | 341 | 429 | 325
9.13 | 129 | 9752 | [6 empty] | 1-H-Indene, X,X-dimethyl | C11H12 |  | n/a | 0.0019326 | 1.9326 | - | - | 144 | 115
9.15 | 55 | 3630892 | [6 empty] | Caprolactam | C6H11NO |  | 105-60-2 | 0.71955 | 719.5528 | - | 1013.2 | 85 | 113
9.17 | 129 | 18030 | [6 empty] | 1-H-Indene, X,X-dimethyl | C11H12 |  | n/a | 0.0035731 | 3.5731 | - | - | 144 | 115
9.18 | 55 | 59826 | [6 empty] | X-Tridecene | C13H26 |  | n/a | 0.011856 | 11.856 | - | - | 69 | 83 | 182
9.23 | 129 | 44888 | [6 empty] | 1-H-Indene, X,X-dimethyl | C11H12 |  | n/a | 0.0088957 | 8.8957 | - | - | 144 | 115
9.27 | 129 | 34065 | [6 empty] | 1-H-Indene, X,X-dimethyl | C11H12 |  | n/a | 0.0067508 | 6.7508 | - | - | 144 | 115
10.83 | 221 | 23548 | [6 empty] | Heptasiloxane, hexadecamethyl- | C16H48O6Si7 |  | 541-01-5 | 0.0046666 | 4.6666 | - | 0.058829 | 73 | 207 | 147
13.84 | 73 | 62230 | [6 empty] | n.i. | n/a |  | n/a | 0.012332 | 12.3324 | - | - | 207 | 281 | 429
14.4 | 57 | 80749 | [6 empty] | Octadecane | C18H38 |  | 593-45-3 | 0.016002 | 16.0024 | - | - | 71 | 85 | 254
14.5 | 57 | 82013 | [6 empty] | n.i. | n/a |  | n/a | 0.016253 | 16.2529 | - | - | 71 | 85 | 197
15.07 | 188 | 504604 | [6 empty] | IS-Phenanthrene D 10 | C14D10 |  | 1517-22-2 | 0.1 | 100 | - | - | 160 | 184
15.85 | 57 | 82744 | [6 empty] | Nonadecane | C19H40 |  | 629-92-5 | 0.016398 | 16.3978 | - | 0.12485 | 71 | 85 | 268
18.95 | 57 | 8223 | [6 empty] | Heneicosane | C21H44 |  | 629-94-7 | 0.0016296 | 1.6296 | - | - | 71 | 85 | 310
19.93 | 81 | 573384 | [6 empty] | n.i. | n/a |  | n/a | 0.11363 | 113.6305 | - | - | 67 | 94 | 139 | 176 | 219
20.26 | 207 | 277235 | [6 empty] | Some Siloxane | n/a |  | n/a | 0.054941 | 54.9411 | - | - | 73 | 147 | 281 | 355
23.45 | 243 | 1382155 | [6 empty] | IS-4,4-DDT D8 | C14HCl5D8 |  | 93952-18-2 | 0.1 | 100 | - | - | 245 | 186 | 256
24.03 | 78 | 59522 | [6 empty] | n.i. | n/a |  | n/a | 0.011796 | 11.7958 | - | - | 94 | 154 | 326
24.38 | 207 | 1315283 | [6 empty] | Some Siloxane | n/a |  | n/a | 0.26066 | 260.6565 | - | - | 73 | 281 | 355
24.65 | 55 | 191587 | [6 empty] | n.i. | n/a |  | n/a | 0.037968 | 37.9678 | - | - | 97 | 145 | 224
25.64 | 207 | 1751940 | [6 empty] | Some Siloxane | n/a |  | n/a | 0.34719 | 347.1911 | - | - | 73 | 281 | 341
JDS_6 JDS_6 JDS_6 JDS_6 JDS_6 JDS_6 JDS_6 JDS_6 JDS_6
5.97 | 207 | 1748646 | [6 empty] | Cyclotrisiloxane, hexamethyl- | C6H18O3Si3 |  | 541-05-9 | 0.34653 | 346.5293 | - | - | 191
6.5 | 133 | 40275 | [6 empty] | Oxime, methoxy-phenyl- | C8H9NO2 |  | n/a | 0.0079813 | 7.9813 | - | - | 151 | 121 | 105
6.8 | 55 | 354305 | [6 empty] | X-Nonene | C9H18 |  | n/a | 0.070213 | 70.2127 | - | - | 69 | 84 | 126
6.88 | 193 | 173851 | [6 empty] | n.i. | n/a |  | n/a | 0.034452 | 34.4521 | - | - | 209 | 135
7.15 | 281 | 151026 | [6 empty] | Cyclotetrasiloxane, octametyl- | C8H24O4Si4 |  | 556-67-2 | 0.029929 | 29.9288 | 534 | - | 265 | 249 | 133
7.41 | 55 | 219093 | [6 empty] | X-Decene | C10H20 |  | n/a | 0.043418 | 43.4177 | - | - | 70 | 83 | 140
7.59 | 57 | 124956 | [6 empty] | n.i. | n/a |  | n/a | 0.024763 | 24.7625 | - | - | 70 | 83 | 207
7.78 | 267 | 215411 | [6 empty] | n.i. | n/a |  | n/a | 0.042688 | 42.688 | - | - | 126 | 251 | 283
7.9 | 116 | 275128 | [6 empty] | Indene | C9H8 |  | 95-13-6 | 0.054522 | 54.5221 | - | - | 115 | 89
7.98 | 55 | 82021 | [6 empty] | Undecene | C11H22 |  | 821-95-4 | 0.016254 | 16.2541 | - | - | 70 | 83 | 154
8.06 | 57 | 332581 | [6 empty] | Nonanal | C9H18O |  | 124-19-6 | 0.065908 | 65.9076 | - | - | 67 | 81 | 124
8.12 | 137 | 22470 | [6 empty] | n.i. | n/a |  | n/a | 0.0044529 | 4.4529 | - | - | 78 | 155
8.52 | 130 | 85943 | [6 empty] | 1-H-Indene, X-methyl | C10H10 |  | n/a | 0.017031 | 17.0313 | - | - | 129 | 115 | 77
8.55 | 55 | 53043 | [6 empty] | X- Dodecene | C12H24 |  | n/a | 0.010512 | 10.5115 | - | - | 69 | 129 | 168
8.56 | 130 | 147079 | [6 empty] | 1-H-Indene, X-methyl | C10H10 |  | n/a | 0.029147 | 29.1467 | - | - | 129 | 115 | 77
9.05 | 73 | 162015 | [6 empty] | Cyclohexasiloxane, dodecamethyl- | C12H36O6Si6 |  | 540-97-6 | 0.032107 | 32.1065 | 22.985 | 22.985 | 341 | 429 | 325
9.15 | 55 | 59073881 | [6 empty] | Caprolactam | C6H11NO |  | 105-60-2 | 11.7067 | 117.0668 | - | 1013.2 | 85 | 113
9.17 | 129 | 23031 | [6 empty] | 1-H-Indene, X,X-dimethyl | C11H12 |  | n/a | 0.0045641 | 4.5641 | - | - | 144 | 115
9.27 | 129 | 8529 | [6 empty] | 1-H-Indene, X,X-dimethyl | C11H12 |  | n/a | 0.0016902 | 1.6902 | - | - | 144 | 115
9.62 | 104 | 3910717 | [6 empty] | Phthalic anhydride | C8H4O3 |  | 85-44-9 | 0.77499 | 774.9872 | - | - | 76 | 50 | 148
10.2 | 56 | 1744533 | [6 empty] | Hexane, 1,6-diisocyanato- | C8H12N2O2 |  | 822-06-0 | 0.34571 | 345.7143 | - | - | 69 | 85 | 99 | 126
10.2 | 154 | 8074 | [6 empty] | 1,1-Biphenyl | C12H10 |  | 92-52-4 | 0.0016 | 1.6 | 360 | 360 | 128 | 115
10.63 | 69 | 10894 | [6 empty] | n.i. | n/a |  | n/a | 0.0021589 | 2.1589 | - | - | 55 | 83 | 158
10.83 | 221 | 35681 | [6 empty] | Heptasiloxane, hexadecamethyl- | C16H48O6Si7 |  | 541-01-5 | 0.0070709 | 7.0709 | - | 0.058829 | 73 | 207 | 147
11.07 | 205 | 29544 | [6 empty] | Phenol, 2,6-bis(1,1-dimethylethyl)-4-methyl- | C15H24O |  | 128-37-0 | 0.0058547 | 5.8547 | 270 | 270.6 | 220 | 145 | 177
11.34 | 55 | 226087 | [6 empty] | Dodecanoic acid | C12H24O2 |  | 147-07-7 | 0.044804 | 44.8037 | - | - | 73 | 129 | 157 | 200
11.78 | 110 | 3596150 | [6 empty] | Cyclohexane, X-isocyanato-X-(isocyanatomethyl)-X,X,X-trimethyl- | C12H18N2O2 |  | n/a | 0.71265 | 712.6494 | - | - | 123 | 81 | 55
12.05 | 110 | 14785594 | [6 empty] | Cyclohexane, X-isocyanato-X-(isocyanatomethyl)-X,X,X-trimethyl- | C12H18N2O2 |  | n/a | 2.9301 | 2930.0626 | - | - | 123 | 81 | 55
12.47 | 73 | 105811 | [6 empty] | Some Siloxane | n/a |  | n/a | 0.020969 | 20.9686 | - | - | 221 | 207 | 147
13.74 | 55 | 247255 | [6 empty] | n.i. | n/a |  | n/a | 0.048999 | 48.9985 | - | - | 67 | 79 | 185 | 228
13.84 | 73 | 141864 | [6 empty] | n.i. | n/a |  | n/a | 0.028113 | 28.1132 | - | - | 207 | 281 | 429
14.4 | 57 | 144978 | [6 empty] | Octadecane | C18H38 |  | 593-45-3 | 0.02873 | 28.7303 | - | - | 71 | 85 | 254
15.07 | 188 | 504617 | [6 empty] | IS-Phenanthrene D 10 | C14D10 |  | 1517-22-2 | 0.1 | 100 | - | - | 160 | 184
15.6 | 55 | 74049 | [6 empty] | 1-Hexadecanol | C16H34O |  | 36653-52-4 | 0.014674 | 14.6743 | - | - | 69 | 97 | 224
15.94 | 207 | 118470 | [6 empty] | Some Siloxane | n/a |  | n/a | 0.023477 | 23.4772 | - | - | 73 | 281 | 503
16.21 | 74 | 33451 | [6 empty] | Hexadecanoic acid, methylester- | C17H34O2 |  | 112-39-0 | 0.006629 | 6.629 | - | 11.611 | 87 | 143 | 227
17.38 | 57 | 945830 | [6 empty] | Eicosane | C20H42 |  | 112-95-8 | 0.18744 | 187.4352 | - | 0.05063 | 71 | 85 | 282
18.74 | 55 | 571968 | [6 empty] | 1-Octadecanol | C18H38O |  | 112-92-5 | 0.11335 | 113.347 | - | - | 69 | 83 | 252
18.95 | 57 | 959550 | [6 empty] | Heneicosane | C21H44 |  | 629-94-7 | 0.19015 | 190.1541 | - | - | 71 | 85 | 310
19.86 | 55 | 84619 | [6 empty] | n.i. | n/a |  | n/a | 0.016769 | 16.769 | - | - | 69 | 83 | 284
20.26 | 207 | 146733 | [6 empty] | Some Siloxane | n/a |  | n/a | 0.029078 | 29.0781 | - | - | 73 | 147 | 281 | 355
20.54 | 57 | 523059 | [6 empty] | Docosane | C22H46 |  | 629-97-0 | 0.10365 | 103.6547 | - | 0.0082645 | 71 | 85 | 310
23.45 | 243 | 1531393 | [6 empty] | IS-4,4-DDT D8 | C14HCl5D8 |  | 93952-18-2 | 0.1 | 100 | - | - | 245 | 186 | 256
24.38 | 207 | 212529 | [6 empty] | Some Siloxane | C14H44O6Si7 |  | 19095-23-9 | 0.042117 | 42.1169 | - | 35 | 73 | 281 | 355
24.65 | 55 | 54976 | [6 empty] | n.i. | n/a |  | n/a | 0.010895 | 10.8946 | - | - | 97 | 145 | 224
25.64 | 207 | 357003 | [6 empty] | Some Siloxane | C16H50O7Si8 |  | 19095-24-0 | 0.070747 | 70.7473 | - | - | 83 | 281 | 341
JDS_7 JDS_7 JDS_7 JDS_7 JDS_7 JDS_7 JDS_7 JDS_7 JDS_7
5.97 | 207 | 1053742 | [6 empty] | Cyclotrisiloxane, hexamethyl- | C6H18O3Si3 |  | 541-05-9 | 0.19971 | 199.7112 | - | - | 191
6.5 | 133 | 55644 | [6 empty] | Oxime, methoxy-phenyl- | C8H9NO2 |  | n/a | 0.010546 | 10.546 | - | - | 151 | 121 | 105
6.8 | 55 | 418470 | [6 empty] | X-Nonene | C9H18 |  | n/a | 0.079311 | 79.3108 | - | - | 69 | 84 | 126
6.88 | 193 | 213957 | [6 empty] | n.i. | n/a |  | n/a | 0.04055 | 40.5503 | - | - | 209 | 135
7.15 | 281 | 23978 | [6 empty] | Cyclotetrasiloxane, octametyl- | C8H24O4Si4 |  | 556-67-2 | 0.0045444 | 4.5444 | 534 | - | 265 | 249 | 133
7.41 | 55 | 117678 | [6 empty] | X-Decene | C10H20 |  | n/a | 0.022303 | 22.303 | - | - | 70 | 83 | 140
7.59 | 57 | 7303 | [6 empty] | n.i. | n/a |  | n/a | 0.0013841 | 1.3841 | - | - | 70 | 83 | 207
7.78 | 267 | 242867 | [6 empty] | n.i. | n/a |  | n/a | 0.04603 | 46.0295 | - | - | 126 | 251
7.9 | 116 | 227924 | [6 empty] | Indene | C9H8 |  | 95-13-6 | 0.043197 | 43.1974 | - | - | 115 | 89
7.98 | 55 | 84823 | [6 empty] | Undecene | C11H22 |  | 821-95-4 | 0.016076 | 16.0761 | - | - | 70 | 83 | 154
8.12 | 137 | 49680 | [6 empty] | n.i. | n/a |  | n/a | 0.0094156 | 9.4156 | - | - | 78 | 155
8.55 | 55 | 67764 | [6 empty] | X- Dodecene | C12H24 |  | n/a | 0.012843 | 12.843 | - | - | 69 | 129 | 168
8.56 | 130 | 148889 | [6 empty] | 1-H-Indene, X-methyl | C10H10 |  | n/a | 0.028218 | 28.2183 | - | - | 129 | 115 | 77
8.6 | 57 | 40033 | [6 empty] | Dodecane | C12H26 |  | 112-40-3 | 0.0075873 | 7.5873 | - | 25.564 | 71 | 85 | 170
8.81 | 121 | 123653 | [6 empty] | Phenol, X-(1-methylethyl)- | C9H12O |  | n/a | 0.023435 | 23.4354 | - | - | 136 | 77
9.13 | 129 | 10547 | [6 empty] | 1-H-Indene, X,X-dimethyl | C11H12 |  | n/a | 0.0019989 | 1.9989 | - | - | 144 | 115
9.17 | 129 | 10695 | [6 empty] | 1-H-Indene, X,X-dimethyl | C11H12 |  | n/a | 0.002027 | 2.027 | - | - | 144 | 115
9.27 | 129 | 25356 | [6 empty] | 1-H-Indene, X,X-dimethyl | C11H12 |  | n/a | 0.0048056 | 4.8056 | - | - | 144 | 115
9.91 | 55 | 18277 | [6 empty] | X-Tetradecene | C14H28 |  | n/a | 0.003464 | 3.464 | - | - | 69 | 97 | 196
11.01 | 191 | 83963 | [6 empty] | Phenol, X,X-bis(1,1-dimethylethyl) | C14H22O |  | n/a | 0.015913 | 15.9131 | - | - | 91 | 206
13.84 | 73 | 46864 | [6 empty] | n.i. | n/a |  | n/a | 0.0088819 | 8.8819 | - | - | 207 | 281 | 429
15.07 | 188 | 527633 | [6 empty] | IS-Phenanthrene-D10 | C14D10 |  | 1517-22-2 | 0.1 | 100 | - | - | 160 | 184
15.94 | 207 | 262118 | [6 empty] | Some Siloxane | n/a |  | n/a | 0.049678 | 49.6781 | - | - | 73 | 281 | 503
18.1 | 207 | 492599 | [6 empty] | Some Siloxane | n/a |  | n/a | 0.09336 | 93.3602 | - | - | 73 | 147 | 281 | 355 | 429
20.26 | 207 | 425881 | [6 empty] | Some Siloxane | n/a |  | n/a | 0.080715 | 80.7154 | - | - | 73 | 147 | 281 | 355 | 429
20.28 | 55 | 13049 | [6 empty] | n.i. | n/a |  | n/a | 0.0024731 | 2.4731 | - | - | 83
22.38 | 207 | 729051 | [6 empty] | Some Siloxane | n/a |  | n/a | 0.13817 | 138.1739 | - | - | 73 | 147 | 281 | 355 | 429
23.45 | 243 | 1105336 | [6 empty] | IS-4,4-DDT D8 | C14HCl5D8 |  | 93952-18-2 | 0.1 | 100 | - | - | 245 | 186 | 256
24.38 | 207 | 679563 | [6 empty] | Some Siloxane | n/a |  | n/a | 0.12879 | 128.7946 | - | - | 73 | 281 | 355
25.64 | 207 | 707190 | [6 empty] | Some Siloxane | n/a |  | n/a | 0.13403 | 134.0307 | - | - | 73 | 281 | 341
26.91 | 207 | 896780 | [6 empty] | Some Siloxane | n/a |  | n/a | 0.16996 | 169.9628 | - | - | 73 | 147 | 281 | 355 | 429
28.38 | 207 | 1292793 | [6 empty] | Some Siloxane | n/a |  | n/a | 0.24502 | 245.0175 | - | - | 73 | 147 | 281 | 355 | 429
JDS_8 JDS_8 JDS_8 JDS_8 JDS_8 JDS_8 JDS_8 JDS_8 JDS_8
5.97 | 207 | 1275811 | [6 empty] | Cyclotrisiloxane, hexamethyl- | C6H18O3Si3 |  | 541-05-9 | 0.30962 | 309.6238 | - | - | 191
6.5 | 133 | 21823 | [6 empty] | Oxime, methoxy-phenyl- | C8H9NO2 |  | n/a | 0.0052962 | 5.2962 | - | - | 151 | 121 | 105
6.8 | 55 | 377865 | [6 empty] | X-Nonene | C9H18 |  | n/a | 0.091703 | 91.7032 | - | - | 69 | 84 | 126
6.88 | 193 | 232355 | [6 empty] | n.i. | n/a |  | n/a | 0.05639 | 56.3897 | - | - | 209 | 135
7.15 | 281 | 18452 | [6 empty] | Cyclotetrasiloxane, octametyl- | C8H24O4Si4 |  | 556-67-2 | 0.0044781 | 4.4781 | 534 | - | 265 | 249 | 133
7.41 | 55 | 104001 | [6 empty] | X-Decene | C10H20 |  | n/a | 0.02524 | 25.2398 | - | - | 70 | 83 | 140
7.78 | 267 | 241451 | [6 empty] | n.i. | n/a |  | n/a | 0.058597 | 58.5972 | - | - | 126 | 251
7.9 | 116 | 244945 | [6 empty] | Indene | C9H8 |  | 95-13-6 | 0.059445 | 59.4452 | - | - | 115 | 89
7.98 | 55 | 98793 | [6 empty] | Undecene | C11H22 |  | 821-95-4 | 0.023976 | 23.9759 | - | - | 70 | 83 | 154
8.06 | 57 | 414201 | [6 empty] | Nonanal | C9H18O |  | 124-19-6 | 0.10052 | 100.5215 | - | - | 67 | 81 | 124
8.12 | 137 | 68883 | [6 empty] | n.i. | n/a |  | n/a | 0.016717 | 16.7171 | - | - | 78 | 155
8.55 | 55 | 37040 | [6 empty] | X- Dodecene | C12H24 |  | n/a | 0.0089892 | 8.9892 | - | - | 69 | 129 | 168
8.56 | 130 | 146093 | [6 empty] | 1-H-Indene, X-methyl | C10H10 |  | n/a | 0.035455 | 35.455 | - | - | 129 | 115 | 77
8.6 | 57 | 9908 | [6 empty] | Dodecane | C12H26 |  | 112-40-3 | 0.0024046 | 2.4046 | - | 25.564 | 71 | 85 | 170
8.81 | 121 | 88858 | [6 empty] | Phenol, X-(1-methylethyl)- | C9H12O |  | n/a | 0.021565 | 21.5648 | - | - | 136 | 77
9.05 | 73 | 44244 | [6 empty] | Cyclohexasiloxane, dodecamethyl- | C12H36O6Si6 |  | 540-97-6 | 0.010737 | 10.7375 | 22.985 | 22.985 | 341 | 429 | 325
9.15 | 55 | 1642326 | [6 empty] | Caprolactam | C6H11NO |  | 105-60-2 | 0.39857 | 398.5725 | - | 1013.2 | 85 | 113
9.23 | 57 | 7808 | [6 empty] | Tridecane | C13H28 |  | 629-50-5 | 0.0018949 | 1.8949 | - | 27.839 | 71 | 85 | 184
9.27 | 129 | 55622 | [6 empty] | 1-H-Indene, X,X-dimethyl | C11H12 |  | n/a | 0.013499 | 13.4988 | - | - | 144 | 115
9.29 | 134 | 74682 | [6 empty] | p-Isopropylphenol | C9H10O |  | 4286-23-1 | 0.018124 | 18.1244 | - | - | 119 | 91 | 65
9.52 | 73 | 17143 | [6 empty] | Hexasiloxane, tertadecamethyl | C14H42O5Si6 |  | 107-52-8 | 0.0041604 | 4.1604 | - | 0.5076 | 221 | 147 | 281
11.01 | 191 | 15133 | [6 empty] | Phenol, X,X-bis(1,1-dimethylethyl) | C14H22O |  | 5875-45-6 | 0.0036726 | 3.6726 | - | 470.07 | 91 | 206
11.34 | 55 | 359094 | [6 empty] | Dodecanoic acid | C12H24O2 |  | 147-07-7 | 0.087148 | 87.1477 | - | - | 73 | 129 | 157 | 200
13.74 | 55 | 429026 | [6 empty] | n.i. | n/a |  | n/a | 0.10412 | 104.1194 | - | - | 67 | 79 | 207
14.4 | 57 | 40746 | [6 empty] | Octadecane | C18H38 |  | 593-45-3 | 0.0098886 | 9.8886 | - | - | 71 | 85 | 254
15.07 | 188 | 412052 | [6 empty] | IS-Phenanthrene-D10 | C14D10 |  | 1517-22-2 | 0.1 | 100 | - | - | 160 | 184
15.94 | 207 | 65591 | [6 empty] | Some Siloxane | n/a |  | n/a | 0.015918 | 15.9181 | - | - | 73 | 281 | 503
16.67 | 55 | 1508821 | [6 empty] | n.i. | n/a |  | n/a | 0.36617 | 366.1725 | - | - | 69 | 213 | 256
18.74 | 55 | 253229 | [6 empty] | 1-Octadecanol | C18H38O |  | 112-92-5 | 0.061456 | 61.4556 | - | - | 69 | 83 | 252
19.86 | 55 | 63185 | [6 empty] | n.i. | n/a |  | n/a | 0.015334 | 15.3342 | - | - | 69 | 83 | 284
20.26 | 207 | 126912 | [6 empty] | Some Siloxane | n/a |  | n/a | 0.0308 | 30.8 | - | - | 73 | 147 | 281
21.9 | 213 | 244140952 | [6 empty] | n.i. | n/a |  | n/a | 0.14085 | 140.847 | - | - | 207 | 228 | 281
23.23 | 213 | 325698820 | [6 empty] | 2,2-Bis(p-acetoxyphenyl)propane | C19H20O4 |  | 10192-62-8 | 0.055117 | 55.1168 | - | - | 207 | 228 | 270
23.45 | 243 | 580363 | [6 empty] | IS-4,4-DDT D8 | C14HCl5D8 |  | 93952-18-2 | 0.037544 | 37.5441 | - | - | 245 | 186 | 256
24.38 | 207 | 227110 | [6 empty] | Some Siloxane | n/a |  | n/a | 0.050672 | 50.6715 | - | - | 73 | 281 | 355
24.65 | 55 | 217892 | [6 empty] | n.i. | n/a |  | n/a | 0.05288 | 52.8797 | - | - | 97 | 145 | 224
25.64 | 207 | 208793 | [6 empty] | Some Siloxane | n/a |  | n/a | 0.050672 | 50.6715 | - | - | 73 | 281 | 341
JDS_9 JDS_9 JDS_9 JDS_9 JDS_9 JDS_9 JDS_9 JDS_9 JDS_9
6.8 | 55 | 87758 | [6 empty] | X-Nonene | C9H18 |  | n/a | 0.024262 | 24.2618 | - | - | 69 | 84 | 126
7.11 | 60 | 37472 | [6 empty] | Hexanoic acid | C6H12O2 |  | 142-62-1 | 0.01036 | 10.3596 | - | - | 73
8.06 | 57 | 6474 | [6 empty] | Nonanal | C9H18O |  | 124-19-6 | 0.0017898 | 1.7898 | - | - | 67 | 81 | 124
8.29 | 60 | 21757 | [6 empty] | Octanoic acid | C8H1602 |  | 124-07-2 | 0.006015 | 6.015 | - | - | 73 | 115 | 144
9.15 | 55 | 48757 | [6 empty] | Caprolactam | C6H11NO |  | 105-60-2 | 0.013479 | 13.4795 | - | 1013.2 | 85 | 113
9.18 | 55 | 10334 | [6 empty] | X-Tridecene | C13H26 |  | n/a | 0.002857 | 2.857 | - | - | 69 | 83 | 182
9.23 | 129 | 20015 | [6 empty] | 1-H-Indene, X,X-dimethyl | C11H12 |  | n/a | 0.0055334 | 5.5334 | - | - | 144 | 115
9.31 | 129 | 5202 | [6 empty] | 1-H-Indene, X,X-dimethyl | C11H12 |  | n/a | 0.0014382 | 1.4382 | - | - | 144 | 115
9.52 | 73 | 21439 | [6 empty] | Hexasiloxane, tertadecamethyl | C14H42O5Si6 |  | 107-52-8 | 0.0059271 | 5.9271 | - | 0.5076 | 221 | 147 | 281
10.02 | 109 | 282112 | [6 empty] | n.i. | n/a |  | n/a | 0.077993 | 77.9933 | - | - | 91 | 151 | 133
10.2 | 154 | 4781 | [6 empty] | Biphenyl | C12H10 |  | 92-52-4 | 0.0013218 | 1.3218 | 360 | 360 | 128 | 115
10.63 | 69 | 14545 | [6 empty] | n.i. | n/a |  | n/a | 0.0040211 | 4.0211 | - | - | 55 | 83 | 158
11.01 | 191 | 83719 | [6 empty] | Phenol, X,X-bis(1,1-dimethylethyl) | C14H22O |  | n/a | 0.023145 | 23.1451 | - | - | 91 | 206
11.07 | 205 | 4755 | [6 empty] | Phenol, 2,6-bis(1,1-dimethylethyl)-4-methyl- | C15H24O |  | 128-37-0 | 0.0013146 | 1.3146 | 270 | 270.6 | 220 | 145 | 177
11.24 | 163 | 33057 | [6 empty] | n.i. | n/a |  | n/a | 0.009139 | 9.139 | - | - | 145 | 105
12.05 | 110 | 53304 | [6 empty] | Cyclohexane, x-isocyanato-x-(isocyanatomethyl)-x,x,x-trimethyl- | C12H18N2O2 |  | n/a | 0.014737 | 14.7365 | - | - | 123 | 81 | 55
12.47 | 73 | 57116 | [6 empty] | Some Siloxane | n/a |  | n/a | 0.01579 | 15.7904 | - | - | 221 | 207 | 147
12.6 | 83 | 53154 | [6 empty] | Methyl, dihydrojasmonate | C13H22O3 |  | 24851-98-7 | 0.014695 | 14.6951 | 10392 | 10392 | 153 | 55 | 226
14.4 | 57 | 57720 | [6 empty] | Octadecane | C18H38 |  | 593-45-3 | 0.015957 | 15.9574 | - | - | 71 | 85 | 254
14.5 | 57 | 89447 | [6 empty] | n.i. | n/a |  | n/a | 0.024729 | 24.7287 | - | - | 71 | 85 | 197
15.07 | 188 | 361713 | [6 empty] | IS-Phenanthrene-D10 | C14D10 |  | 1517-22-2 | 0.1 | 100 | - | - | 160 | 184
15.44 | 149 | 72040 | [6 empty] | Some phthalate | n/a |  | n/a | 0.019916 | 19.9163 | - | - | 104 | 223 | 167
15.6 | 55 | 93844 | [6 empty] | 1-Hexadecanol | C16H34O |  | 36653-52-4 | 0.025944 | 25.9443 | - | - | 69 | 97 | 224
15.85 | 57 | 42662 | [6 empty] | Nonadecane | C19H40 |  | 629-92-5 | 0.011794 | 11.7944 | - | 0.12485 | 71 | 85 | 268
16.21 | 74 | 21511 | [6 empty] | Hexadecanoic acid, methylester- | C17H34O2 |  | 112-39-0 | 0.005947 | 5.947 | - | 11.611 | 87 | 143 | 227
16.67 | 55 | 226237 | [6 empty] | n.i. | n/a |  | n/a | 0.062546 | 62.546 | - | - | 69 | 213 | 256
16.86 | 149 | 885162 | [6 empty] | Dibutylphthalate | C16H22O4 |  | 84-74-2 | 0.24471 | 244.7139 | 600 | 600 | 104 | 223 | 205
17.38 | 57 | 145022 | [6 empty] | Eicosane | C20H42 |  | 112-95-8 | 0.040093 | 40.0931 | - | 0.05063 | 71 | 85 | 282
18.74 | 55 | 152374 | [6 empty] | 1-Octadecanol | C18H38O |  | 112-92-5 | 0.042126 | 42.1257 | - | - | 69 | 83 | 252
18.95 | 57 | 104637 | [6 empty] | Heneicosane | C21H44 |  | 629-94-7 | 0.028928 | 28.9282 | - | - | 71 | 85 | 310
20.26 | 207 | 419877 | [6 empty] | Some Siloxane | n/a |  | n/a | 0.11608 | 116.0802 | - | - | 73 | 147 | 281
20.54 | 57 | 78833 | [6 empty] | Docosane | C22H46 |  | 629-97-0 | 0.021794 | 21.7944 | - | 0.0082645 | 71 | 85 | 310
21.9 | 213 | 280396 | [6 empty] | n.i. | n/a |  | n/a | 0.077519 | 77.5189 | - | - | 207 | 228 | 281
23.23 | 213 | 312119 | [6 empty] | 2,2-Bis(p-acetoxyphenyl)propane | C19H20O4 |  | 10192-62-8 | 0.086289 | 86.2891 | - | - | 207 | 228 | 270
22.36 | 207 | 1048364 | [6 empty] | Some Siloxane | C14HCl5D8 |  | 93952-18-2 | 0.28983 | 289.8331 | - | - | 73 | 281 | 355
23.45 | 243 | 685202 | [6 empty] | IS-4,4-DDT D8 | C14HCl5D8 |  | 93952-18-2 | 0.1 | 100 | - | - | 245 | 186 | 256
24.38 | 207 | 1445889 | [6 empty] | Some Siloxane | n/a |  | n/a | 0.39973 | 399.7338 | - | - | 73 | 281 | 355
25.64 | 207 | 2069309 | [6 empty] | n.i. | n/a |  | n/a | 0.57209 | 572.0859 | - | - | 73 | 281 | 341
26.91 | 207 | 2672733 | [6 empty] | n.i. | n/a |  | n/a | 0.73891 | 738.9099 | - | - | 73 | 281 | 355
28.36 | 207 | 383818 | [6 empty] | Some Siloxane | n/a |  | n/a | 0.10611 | 106.1112 | - | - | 73 | 281 | 355
29.45 | 55 | 669232 | [6 empty] | n.i. | n/a |  | n/a | 0.18502 | 185.0174 | - | - | 69 | 83 | 341
JDS_10 JDS_10 JDS_10 JDS_10 JDS_10 JDS_10 JDS_10 JDS_10 JDS_10
6.5 | 133 | 359201 | [6 empty] | Oxime, methoxy-phenyl- | C8H9NO2 |  | n/a | 0.0012798 | 1.2798 | - | - | 151 | 121 | 105
6.88 | 193 | 359201 | [6 empty] | n.i. | n/a |  | n/a | 0.012759 | 12.7589 | - | - | 209 | 135
7.72 | 60 | 359201 | [6 empty] | Heptanoic acid | C7H14O2 |  | 111-14-8 | 0.0092608 | 9.2608 | - | 12215 | 73
7.77 | 108 | 359201 | [6 empty] | Phenol, x-methyl | C7H8O |  | n/a | 0.0022338 | 2.2338 | - | - | 90 | 77
7.78 | 267 | 359201 | [6 empty] | n.i. | n/a |  | n/a | 0.016362 | 16.3616 | - | - | 126 | 251
8.05 | 73 | 359201 | [6 empty] | Cyclopentasiloxane, decamethyl- | C10H30O5Si5 |  | 541-02-6 | 0.0073574 | 7.3574 | - | - | 355 | 267
8.29 | 60 | 359201 | [6 empty] | Octanoic acid | C8H1602 |  | 124-07-2 | 0.003951 | 3.951 | - | - | 73 | 115 | 144
9.05 | 73 | 359201 | [6 empty] | Cyclohexasiloxane, dodecamethyl- | C12H36O6Si6 |  | 540-97-6 | 0.031642 | 31.6422 | 22.985 | 22.985 | 341 | 429 | 325
9.27 | 58 | 359201 | [6 empty] | n.i. | n/a |  | n/a | 0.0015899 | 1.5899 | - | - | 185
9.27 | 129 | 359201 | [6 empty] | 1-H-Indene, X,X-dimethyl | C11H12 |  | n/a | 0.0093321 | 9.3321 | - | - | 144 | 115
9.31 | 129 | 359201 | [6 empty] | 1-H-Indene, X,X-dimethyl | C11H12 |  | n/a | 0.002436 | 2.436 | - | - | 144 | 115
10.31 | 73 | 359201 | [6 empty] | Cycloheptasiloxane, tetradecamethyl- | C14H42O7Si7 |  | 107-50-6 | 0.038584 | 38.5842 | - | 2.6755 | 281 | 147 | 503
10.83 | 221 | 359201 | [6 empty] | Heptasiloxane, hexadecamethyl- | C16H48O6Si7 |  | 541-01-5 | 0.032795 | 32.795 | - | 0.058829 | 73 | 207 | 147
10.83 | 163 | 359201 | [6 empty] | Methanol, (1-amino-2-benzimidazolyl)- | C8H9N3O |  | 156576-15-7 | 0.030844 | 30.844 | - | 1245679 | 145 | 91 | 105
11.01 | 191 | 359201 | [6 empty] | Phenol, X,X-bis(1,1-dimethylethyl) | C14H22O |  | n/a | 0.015181 | 15.1815 | - | - | 91 | 206
11.24 | 163 | 359201 | [6 empty] | n.i. | n/a |  | n/a | 0.0077116 | 7.7116 | - | - | 145 | 105
12.47 | 73 | 359201 | [6 empty] | Some Siloxane | n/a |  | n/a | 0.01267 | 12.6703 | - | - | 221 | 207 | 147
13.74 | 55 | 359201 | [6 empty] | n.i. | n/a |  | n/a | 0.039786 | 39.7858 | - | - | 67 | 79 | 207
13.84 | 73 | 359201 | [6 empty] | n.i. | n/a |  | n/a | 0.02947 | 29.4704 | - | - | 207 | 281 | 429
14.4 | 57 | 359201 | [6 empty] | Octadecane | C18H38 |  | 593-45-3 | 0.0011044 | 1.1044 | - | - | 71 | 85 | 254
14.5 | 57 | 359201 | [6 empty] | n.i. | n/a |  | n/a | 0.008069 | 8.069 | - | - | 71 | 85 | 197
15.07 | 188 | 359201 | [6 empty] | IS-Phenanthrene-D10 | C14D10 |  | 1517-22-2 | 0.1 | 100 | - | - | 160 | 184
15.44 | 149 | 359201 | [6 empty] | Some Phthalate | n/a |  | n/a | 0.026547 | 26.547 | - | - | 104 | 223 | 167
15.6 | 55 | 359201 | [6 empty] | 1-Hexadecanol | C16H34O |  | 36653-52-4 | 0.012184 | 12.184 | - | - | 69 | 97 | 224
15.94 | 207 | 359201 | [6 empty] | Some Siloxane | n/a |  | n/a | 0.028753 | 28.753 | - | - | 73 | 281 | 503
16.86 | 149 | 359201 | [6 empty] | Dibutylphthalate | C16H22O4 |  | 84-74-2 | 0.26397 | 263.9664 | 600 | 600 | 104 | 223 | 205
17.38 | 57 | 359201 | [6 empty] | Eicosane | C20H42 |  | 112-95-8 | 0.011767 | 11.7669 | - | 0.05063 | 71 | 85 | 282
18.11 | 207 | 359201 | [6 empty] | Some Siloxane | n/a |  | n/a | 0.053167 | 53.1669 | - | - | 73 | 281 | 355
18.95 | 57 | 359201 | [6 empty] | Heneicosane | C21H44 |  | 629-94-7 | 0.0030643 | 3.0643 | - | - | 71 | 85 | 310
20.26 | 207 | 359201 | [6 empty] | Some Siloxane | n/a |  | n/a | 0.017235 | 17.2355 | - | - | 73 | 147 | 281
20.54 | 57 | 359201 | [6 empty] | Docosane | C22H46 |  | 629-97-0 | 0.010452 | 10.4518 | - | 0.0082645 | 71 | 85 | 310
22.12 | 57 | 359201 | [6 empty] | Tricosane | C23H48 |  | 638-67-5 | 0.032853 | 32.8526 | - | - | 71 | 113 | 325
22.12 | 186 | 359201 | [6 empty] | n.i. | n/a |  | n/a | 0.0096169 | 9.6169 | - | - | 243 | 256
22.36 | 207 | 359201 | [6 empty] | Some Siloxane | n/a |  | n/a | 0.0275 | 27.5002 | - | - | 73 | 281 | 355
23.45 | 243 | 683175 | [6 empty] | IS-4,4-DDT D8 | C14HCl5D8 |  | 93952-18-2 | 0.1 | 100 | - | - | 245 | 186 | 256
23.68 | 57 | 359201 | [6 empty] | Tetracosane | C24H50 |  | 646-31-1 | 0.041951 | 41.9512 | - | 0.0013389 | 71 | 113 | 338
24.38 | 207 | 359201 | [6 empty] | Some Siloxane | n/a |  | n/a | 0.024114 | 24.1141 | - | - | 73 | 281 | 355
24.65 | 55 | 359201 | [6 empty] | n.i. | n/a |  | n/a | 0.012974 | 12.9735 | - | - | 97 | 145 | 224
24.94 | 57 | 359201 | [6 empty] | Pentacosane | C25H52 |  | 629-99-2 | 0.074175 | 74.1746 | - | 0.00053752 | 71 | 85 | 352
25.28 | 55 | 359201 | [6 empty] | DEHP | C24H38O4 |  | 117-81-7 | 0.13245 | 132.4476 | - | 1300 | 149 | 167 | 279
25.64 | 207 | 359201 | [6 empty] | Some Siloxane | n/a |  | n/a | 0.067388 | 67.3879 | - | - | 73 | 281 | 341
26.89 | 57 | 359201 | [6 empty] | Heptacosane | C27H56 |  | 593-49-7 | 0.10644 | 106.4412 | - | 8.6226e-05 | 71 | 85 | 380
28.03 | 57 | 359201 | [6 empty] | Octacosane | C28H58 |  | 630-02-4 | 0.085248 | 85.2478 | - | - | 71 | 85 | 394
29.38 | 57 | 359201 | [6 empty] | Nonacosane | C29H60 |  | 630-03-5 | 0.11638 | 116.3758 | - | - | 71 | 85 | 408
JDS_11 JDS_11 JDS_11 JDS_11 JDS_11 JDS_11 JDS_11 JDS_11 JDS_11
5.89 | 91 | 17737476 | [6 empty] | Toluene | C7H8 |  | 108-88-3 | 2.9987 | 2998.6976 | 4300 | - | 65
6.5 | 133 | 8323 | [6 empty] | Oxime, methoxy-phenyl- | C8H9NO2 |  | n/a | 0.0014071 | 1.4071 | - | - | 151 | 121 | 105
6.69 | 91 | 6579287 | [6 empty] | x-Xylene | C8H10 |  | n/a | 1.1123 | 1112.2942 | - | - | 106
6.8 | 55 | 4536826 | [6 empty] | X-Nonene | C9H18 |  | n/a | 0.767 | 766.9958 | - | - | 69 | 84 | 126
6.84 | 104 | 2234761 | [6 empty] | Styrene | C8H8 |  | 100-42-5 | 0.37781 | 377.8087 | 1.2 | - | 78
6.88 | 91 | 3413227 | [6 empty] | x-Xylene | C8H10 |  | n/a | 0.57704 | 577.0401 | - | - | 106
6.88 | 193 | 366082 | [6 empty] | n.i. | n/a |  | n/a | 0.06189 | 61.8898 | - | - | 209 | 135
7.11 | 60 | 91752 | [6 empty] | Hexanoic acid | C6H12O2 |  | 142-62-1 | 0.015512 | 15.5116 | - | - | 73
7.2 | 117 | 490948 | [6 empty] | Some LAB | C9H10 |  | n/a | 0.083 | 82.9997 | - | - | 118 | 107
7.27 | 94 | 637439 | [6 empty] | Phenol | C6H6O |  | 108-95-2 | 0.10777 | 107.7654 | - | - | 66 | 55
7.32 | 105 | 1718917 | [6 empty] | Some LAB | C9H12 |  | n/a | 0.2906 | 290.6001 | - | - | 120
7.41 | 55 | 3000424 | [6 empty] | X-Decene | C10H20 |  | n/a | 0.50725 | 507.2517 | - | - | 70 | 83 | 140
7.42 | 105 | 928742 | [6 empty] | Some LAB | C9H12 |  | n/a | 0.15701 | 157.0131 | - | - | 120
7.46 | 57 | 592296 | [6 empty] | Decane | C10H22 |  | 124-18-5 | 0.10013 | 100.1336 | - | 28.458 | 71 | 85 | 142
7.54 | 105 | 1640460 | [6 empty] | Some LAB | C9H12 |  | n/a | 0.27734 | 277.3362 | - | - | 120
7.55 | 118 | 2328228 | [6 empty] | Benzene, 1-ethenyl-3-methyl- | C9H10 |  | 100-80-1 | 0.39361 | 393.6102 | - | - | 117 | 91 | 115
7.59 | 57 | 16016 | [6 empty] | n.i. | n/a |  | n/a | 0.0027077 | 2.7077 | - | - | 70 | 83 | 207
7.71 | 117 | 428597 | [6 empty] | Some LAB | C9H10 |  | n/a | 0.072459 | 72.4586 | - | - | 118 | 115 | 80
7.72 | 60 | 49526 | [6 empty] | Heptanoic acid | C7H14O2 |  | 111-14-8 | 0.0083729 | 8.3729 | - | 12215 | 73
7.77 | 108 | 79220 | [6 empty] | Phenol, X-methyl | C7H8O |  | n/a | 0.013393 | 13.3929 | - | - | 90 | 77
7.78 | 267 | 688313 | [6 empty] | n.i. | n/a |  | n/a | 0.11637 | 116.3662 | - | - | 126 | 251
7.83 | 117 | 1509525 | [6 empty] | Some LAB | C10H12 |  | n/a | 0.2552 | 255.2003 | - | - | 91 | 134 | 105
7.88 | 108 | 74726 | [6 empty] | Phenol, X-methyl | C7H8O |  | n/a | 0.012633 | 12.6332 | - | - | 94 | 77
7.9 | 116 | 5037746 | [6 empty] | Indene | C9H8 |  | 95-13-6 | 0.85168 | 851.6813 | - | - | 115 | 89
7.95 | 105 | 348665 | [6 empty] | Acetophenone | C10H14 |  | n/a | 0.058945 | 58.9453 | - | - | 77 | 120 | 91
7.98 | 55 | 1434744 | [6 empty] | Undecene | C11H22 |  | 821-95-4 | 0.24256 | 242.5578 | - | - | 70 | 83 | 154
8.02 | 57 | 550992 | [6 empty] | Undecane | C11H24 |  | 1120-21-4 | 0.093151 | 93.1507 | - | 11.528 | 71 | 85 | 156
8.04 | 117 | 601121 | [6 empty] | Benzene, X-butenyl- | C10H12 |  | n/a | 0.10163 | 101.6255 | - | - | 115 | 118 | 132
8.05 | 73 | 82321 | [6 empty] | Cyclopentasiloxane, decamethyl- | C10H30O5Si5 |  | 541-02-6 | 0.013917 | 13.9172 | - | - | 355 | 267
8.06 | 57 | 26526 | [6 empty] | Nonanal | C9H16 |  | 13152-05-1 | 0.0044845 | 4.4845 | - | - | 67 | 81 | 124
8.12 | 137 | 51696 | [6 empty] | n.i. | n/a |  | n/a | 0.0087397 | 8.7397 | - | - | 78 | 155
8.12 | 117 | 1514950 | [6 empty] | Benzene, X-methyl-X-(X-methylethenyl)- | C10H12 |  | n/a | 0.25612 | 256.1174 | - | - | 115 | 132 | 91
8.29 | 60 | 75844 | [6 empty] | Octanoic acid | C8H1602 |  | 124-07-2 | 0.012822 | 12.8222 | - | - | 73 | 115 | 144
8.29 | 117 | 516978 | [6 empty] | Some LAB | C11H14 |  | n/a | 0.0874 | 87.4003 | - | - | 115 | 132 | 146
8.33 | 105 | 445164 | [6 empty] | Benzoic acid | C7H6O2 |  | 65-85-0 | 0.075259 | 75.2594 | - | - | 77 | 122 | 51
8.45 | 117 | 191606 | [6 empty] | Some LAB | C11H14 |  | n/a | 0.032393 | 32.3929 | - | - | 132 | 115 | 146
8.42 | 107 | 44400 | [6 empty] | Phenol, X-ethyl | C8H10O |  | n/a | 0.0075063 | 7.5063 | - | - | 51 | 77 | 122
8.52 | 130 | 1941736 | [6 empty] | 1-H-Indene, X-methyl | C10H10 |  | n/a | 0.32827 | 328.2699 | - | - | 129 | 115 | 77
8.55 | 55 | 905159 | [6 empty] | X- Dodecene | C12H24 |  | n/a | 0.15303 | 153.0262 | - | - | 69 | 129 | 168
8.56 | 130 | 3754002 | [6 empty] | 1-H-Indene, X-methyl | C10H10 |  | n/a | 0.63465 | 634.6516 | - | - | 129 | 115 | 77
8.6 | 57 | 326583 | [6 empty] | Dodecane | C12H26 |  | 112-40-3 | 0.055212 | 55.2121 | - | 25.564 | 71 | 85 | 170
8.7 | 117 | 113790 | [6 empty] | Some LAB | C11H14 |  | n/a | 0.019237 | 19.2373 | - | - | 115 | 132 | 146
8.78 | 117 | 217957 | [6 empty] | Some LAB | C11H14 |  | n/a | 0.036848 | 36.8478 | - | - | 146 | 107 | 132
8.81 | 121 | 177197 | [6 empty] | Phenol, X-(1-methylethyl)- | C9H12O |  | n/a | 0.029957 | 29.9569 | - | - | 136 | 77
8.82 | 128 | 647627 | [6 empty] | Naphthalene | C10H8 |  | 91-20-3 | 0.10949 | 109.4878 | - | 2000 | 102 | 64
8.89 | 60 | 70167 | [6 empty] | Nonanoic acid | C9H18O2 |  | 112-05-0 | 0.011862 | 11.8624 | - | 500 | 73 | 129 | 158
9.05 | 73 | 109975 | [6 empty] | Cyclohexasiloxane, dodecamethyl- | C12H36O6Si6 |  | 540-97-6 | 0.018592 | 18.5924 | 22.985 | 22.985 | 341 | 429 | 325
9.13 | 129 | 312358 | [6 empty] | 1-H-Indene, X,X-dimethyl | C11H12 |  | n/a | 0.052807 | 52.8072 | - | - | 144 | 115
9.17 | 129 | 247608 | [6 empty] | 1-H-Indene, X,X-dimethyl | C11H12 |  | n/a | 0.041861 | 41.8606 | - | - | 144 | 115
9.18 | 55 | 576555 | [6 empty] | X-Tridecene | C13H26 |  | n/a | 0.097472 | 97.4724 | - | - | 69 | 83 | 182
9.2 | 129 | 328387 | [6 empty] | 1-H-Indene, X,X-dimethyl | C11H12 |  | n/a | 0.055517 | 55.5171 | - | - | 144 | 115
9.23 | 57 | 264799 | [6 empty] | Tridecane | C13H28 |  | 629-50-5 | 0.044767 | 44.7669 | - | 27.839 | 71 | 85 | 184
9.23 | 129 | 377193 | [6 empty] | 1-H-Indene, X,X-dimethyl | C11H12 |  | n/a | 0.063768 | 63.7682 | - | - | 144 | 115
9.26 | 135 | 65026 | [6 empty] | Phenol,x-tert-butyl- | C10H14O |  | n/a | 0.010993 | 10.9933 | - | - | 150 | 107
9.26 | 58 | 161298 | [6 empty] | n.i. | n/a |  | n/a | 0.027269 | 27.269 | - | - | 185
9.27 | 129 | 1751857 | [6 empty] | 1-H-Indene, X,X-dimethyl | C11H12 |  | n/a | 0.29617 | 296.1689 | - | - | 144 | 115
9.29 | 134 | 96300 | [6 empty] | p-Isopropylphenol | C9H10O |  | 4286-23-1 | 0.01628 | 16.2805 | - | - | 119 | 91 | 65
9.31 | 129 | 664018 | [6 empty] | 1-H-Indene, X,X-dimethyl | C11H12 |  | n/a | 0.11226 | 112.2589 | - | - | 144 | 115
9.36 | 141 | 243363 | [6 empty] | Naphthalene, X-methyl- | C11H10 |  | n/a | 0.041143 | 41.1429 | - | - | 142 | 115
9.44 | 141 | 589938 | [6 empty] | Naphthalene, X-methyl- | C11H10 |  | n/a | 0.099735 | 99.7349 | - | - | 115
9.47 | 141 | 355163 | [6 empty] | Naphthalene, X-methyl- | C11H10 |  | n/a | 0.060044 | 60.0439 | - | - | 115
9.57 | 60 | 40683 | [6 empty] | Decanoic acid | C10H20O2 |  | 334-48-5 | 0.0068779 | 6.8779 | - | - | 73 | 129 | 172
9.59 | 142 | 442184 | [6 empty] | Naphthalene, X-methyl- | C11H10 |  | n/a | 0.074756 | 74.7556 | - | - | 115
9.62 | 104 | 33544 | [6 empty] | Phthalic anhydride | C8H4O3 |  | 85-44-9 | 0.0056709 | 5.6709 | - | - | 76 | 50 | 148
9.73 | 142 | 233424 | [6 empty] | Naphthalene, X-methyl- | C11H10 |  | n/a | 0.039463 | 39.4627 | - | - | 115
9.91 | 55 | 370178 | [6 empty] | X-Tetradecene | C14H28 |  | n/a | 0.062582 | 62.5823 | - | - | 69 | 97 | 196
9.96 | 57 | 167863 | [6 empty] | Tetradecane | C14H30 |  | 629-59-4 | 0.028379 | 28.3789 | - | - | 71 | 85 | 198
9.97 | 129 | 428548 | [6 empty] | Hexa-X,X-dienylbenzene | C12H14 |  | n/a | 0.07245 | 72.4503 | - | - | 158 | 115
9.98 | 143 | 185128 | [6 empty] | Quinoline, X-methyl | C10H9N |  | n/a | 0.031298 | 31.2977 | - | - | 128 | 115
10.07 | 143 | 326710 | [6 empty] | (1-methylpenta-1,3-dienyl)benzene | C12H14 |  | 116669-49-9 | 0.055234 | 55.2336 | - | - | 158 | 128 | 115
10.2 | 154 | 43512 | [6 empty] | Biphenyl | C12H10 |  | 92-52-4 | 0.0073561 | 7.3561 | 360 | 360 | 128 | 115
10.2 | 156 | 225906 | [6 empty] | Naphthalene, X,X-dimethyl- | C12H12 |  | n/a | 0.038192 | 38.1917 | - | - | 141 | 115 | 128
10.29 | 156 | 149895 | [6 empty] | Naphthalene, X,X-dimethyl- | C12H12 |  | n/a | 0.025341 | 25.3412 | - | - | 141 | 115 | 128
10.31 | 73 | 70439 | [6 empty] | Cycloheptasiloxane, tetradecamethyl- | C14H42O7Si7 |  | 107-50-6 | 0.011908 | 11.9084 | - | 2.6755 | 281 | 147 | 503
10.34 | 156 | 228399 | [6 empty] | Naphthalene, X,X-dimethyl- | C12H12 |  | n/a | 0.038613 | 38.6131 | - | - | 141 | 115 | 128
10.37 | 156 | 240763 | [6 empty] | Naphthalene, X,X-dimethyl- | C12H12 |  | n/a | 0.040703 | 40.7034 | - | - | 141 | 115 | 128
10.83 | 221 | 23162 | [6 empty] | Heptasiloxane, hexadecamethyl- | C16H48O6Si7 |  | 541-01-5 | 0.0039158 | 3.9158 | - | 0.058829 | 73 | 207 | 147
10.84 | 57 | 134839 | [6 empty] | Pentadecane | C15H32 |  | 629-62-9 | 0.022796 | 22.7959 | - | - | 75 | 81 | 212
10.83 | 163 | 145266 | [6 empty] | Methanol, (1-amino-2-benzimidazolyl)- | C8H9N3O |  | 156576-15-7 | 0.024559 | 24.5587 | - | 1245679 | 145 | 91 | 105
10.88 | 154 | 135824 | [6 empty] | Naphthalene, X-ethenyl- | C12H10 |  | n/a | 0.022962 | 22.9624 | - | - | 143 | 117
10.91 | 129 | 307226 | [6 empty] | X-n-butyl-1H-Indene | C13H16 |  | n/a | 0.05194 | 51.9396 | - | - | 172 | 95
10.97 | 153 | 137696 | [6 empty] | n.i. | n/a |  | n/a | 0.023279 | 23.2789 | - | - | 154 | 77
11.01 | 191 | 57804 | [6 empty] | Phenol, X,X-bis(1,1-dimethylethyl) | C14H22O |  | n/a | 0.0097723 | 9.7723 | - | - | 91 | 206
11.02 | 152 | 311869 | [6 empty] | Biphenylene | C12H8 |  | 259-79-0 | 0.052725 | 52.7246 | - | - | 77
11.24 | 163 | 59557 | [6 empty] | n.i. | n/a |  | n/a | 0.010069 | 10.0687 | - | - | 145 | 105
11.34 | 154 | 126716 | [6 empty] | Acenaphthene | C12H10 |  | 83-32-9 | 0.021423 | 21.4226 | - | 100 | 153 | 128
11.34 | 55 | 168119 | [6 empty] | Dodecanoic acid | C12H24O2 |  | 143-07-7 | 0.028422 | 28.4222 | - | - | 73 | 129 | 157 | 200
11.87 | 71 | 127305 | [6 empty] | Pentanoic acid, 2,2,4-trimethyl-3-carboxyisopropyl, isobutylester | C16H30O4 |  | 100014-07-5 | 0.021522 | 21.5222 | - | - | 95 | 159 | 243
11.92 | 149 | 224099 | [6 empty] | Diethylphthalate | C16H22O4 |  | 84-74-2 | 0.037886 | 37.8862 | 600 | 600 | 177 | 222
12.22 | 165 | 251618 | [6 empty] | X-Phenalene | C13H10 |  | n/a | 0.042539 | 42.5385 | - | - | 166 | 82 | 139
12.37 | 166 | 91216 | [6 empty] | X-Fluorene | C13H10 |  | n/a | 0.015421 | 15.421 | - | - | 165 | 83
12.43 | 166 | 313675 | [6 empty] | X-Fluorene | C13H10 |  | n/a | 0.05303 | 53.0299 | - | - | 165 | 82
12.47 | 73 | 18849 | [6 empty] | 1-Monolinoleoylglycerol trimethylsilyl ether | C27H54O4Si2 |  | 54284-45-6 | 0.0031866 | 3.1866 | - | - | 221 | 207 | 147
12.6 | 83 | 58424 | [6 empty] | Methyl, dihydrojasmonate | C13H22O3 |  | 24851-98-7 | 0.0098772 | 9.8772 | 10392 | 10392 | 153 | 55 | 226
13.06 | 57 | 51394 | [6 empty] | Heptadecane | C17H36 |  | 629-78-7 | 0.0086887 | 8.6887 | - | 1.0721 | 71 | 85 | 240
13.74 | 55 | 383220 | [6 empty] | n.i. | n/a |  | n/a | 0.064787 | 64.7872 | - | - | 67 | 79 | 207
13.84 | 73 | 65398 | [6 empty] | Some Siloxane | n/a |  | n/a | 0.011056 | 11.0562 | - | - | 207 | 281 | 429
14.4 | 57 | 35924 | [6 empty] | Octadecane | C18H38 |  | 593-45-3 | 0.0060733 | 6.0733 | - | - | 71 | 85 | 254
14.5 | 57 | 27490 | [6 empty] | n.i. | n/a |  | n/a | 0.0046475 | 4.6475 | - | - | 71 | 85 | 197
15.07 | 188 | 591506 | [6 empty] | IS-Phenanthrene-D10 | C14D10 |  | 1517-22-2 | 0.1 | 100 | - | - | 160 | 184
15.44 | 149 | 59852 | [6 empty] | Some phthalate | n/a |  | n/a | 0.010119 | 10.1186 | - | - | 104 | 223 | 167
15.6 | 55 | 34730 | [6 empty] | 1-Hexadecanol | C16H34O |  | 36653-52-4 | 0.0058715 | 5.8715 | - | - | 69 | 97 | 224
15.85 | 57 | 16999 | [6 empty] | Nonadecane | C19H40 |  | 629-92-5 | 0.0028739 | 2.8739 | - | 0.12485 | 71 | 85 | 268
15.94 | 207 | 48952 | [6 empty] | Some Siloxane | n/a |  | n/a | 0.0082758 | 8.2758 | - | - | 73 | 281 | 503
16.21 | 74 | 18684 | [6 empty] | Hexadecanoic acid, methylester- | C17H34O2 |  | 112-39-0 | 0.0031587 | 3.1587 | - | 11.611 | 87 | 143 | 227
16.67 | 55 | 1313977 | [6 empty] | n.i. | n/a |  | n/a | 0.22214 | 222.1409 | - | - | 69 | 213 | 256
16.86 | 149 | 365230 | [6 empty] | Dibutylphthalate | C16H22O4 |  | 84-74-2 | 0.061746 | 61.7458 | 600 | 600 | 104 | 223 | 205
17.38 | 57 | 7868 | [6 empty] | Eicosane | C20H42 |  | 112-95-8 | 0.0013302 | 1.3302 | - | 0.05063 | 71 | 85 | 282
18.74 | 55 | 71381 | [6 empty] | 1-Octadecanol | C18H38O |  | 112-92-5 | 0.012068 | 12.0677 | - | - | 69 | 83 | 252
18.95 | 57 | 23203 | [6 empty] | Heneicosane | C21H44 |  | 629-94-7 | 0.0039227 | 3.9227 | - | - | 71 | 85 | 310
19.86 | 55 | 278599 | [6 empty] | n.i. | n/a |  | n/a | 0.0471 | 47.0999 | - | - | 69 | 83 | 284
22.36 | 207 | 12807 | [6 empty] | Some Siloxane | n/a |  | n/a | 0.0021652 | 2.1652 | - | - | 73 | 281 | 355
23.45 | 243 | 673191 | [6 empty] | IS-4,4-DDT D8 | C14HCl5D8 |  | 93952-18-2 | 0.1 | 100 | - | - | 245 | 186 | 256
24.65 | 55 | 41338 | [6 empty] | n.i. | n/a |  | n/a | 0.0069886 | 6.9886 | - | - | 97 | 145 | 224
25.27 | 149 | 1718147 | [6 empty] | DEHP | C24H38O4 |  | 117-81-7 | 0.29047 | 290.4699 | - | 1300 | 104 | 167 | 279
JDS_12 JDS_12 JDS_12 JDS_12 JDS_12 JDS_12 JDS_12 JDS_12 JDS_12
5.89 | 91 | 9667532 | [6 empty] | Toluene | C7H8 |  | 108-88-3 | 1.5489 | 1548.9141 | 4300 | - | 65
5.97 | 207 | 10657237 | [6 empty] | Cyclotrisiloxane, hexamethyl- | C6H18O3Si3 |  | 541-05-9 | 1.7075 | 1707.4828 | - | - | 191
6.5 | 133 | 140405 | [6 empty] | Oxime, methoxy-phenyl- | C8H9NO2 |  | n/a | 0.022495 | 22.4954 | - | - | 151 | 121 | 105
6.69 | 91 | 3967894 | [6 empty] | x-Xylene | C8H10 |  | n/a | 0.63573 | 635.7286 | - | - | 106
6.8 | 55 | 2600184 | [6 empty] | X-Nonene | C9H18 |  | n/a | 0.4166 | 416.5967 | - | - | 69 | 84 | 126
6.86 | 104 | 1252752 | [6 empty] | Styrene | C8H8 |  | 100-42-5 | 0.20071 | 200.7136 | 1.2 | - | 78 | 51
6.88 | 91 | 2154467 | [6 empty] | x-Xylene | C8H10 |  | n/a | 0.34518 | 345.1847 | - | - | 106
6.88 | 193 | 1116436 | [6 empty] | n.i. | n/a |  | n/a | 0.17887 | 178.8733 | - | - | 209 | 135
7.11 | 60 | 34977 | [6 empty] | Hexanoic acid | C6H12O2 |  | 142-62-1 | 0.005604 | 5.604 | - | - | 73
7.15 | 281 | 1087610 | [6 empty] | Cyclotetrasiloxane, octametyl- | C8H24O4Si4 |  | 556-67-2 | 0.17425 | 174.2549 | 534 | - | 265 | 249 | 133
7.2 | 117 | 276152 | [6 empty] | Some LAB | C9H10 |  | n/a | 0.044245 | 44.2446 | - | - | 118 | 107
7.27 | 94 | 1251944 | [6 empty] | Phenol | C6H6O |  | 108-95-2 | 0.20058 | 200.5842 | - | - | 66 | 55
7.32 | 105 | 1131668 | [6 empty] | Some LAB | C9H12 |  | n/a | 0.18131 | 181.3138 | - | - | 120
7.44 | 105 | 708345 | [6 empty] | Some LAB | C9H12 |  | n/a | 0.11349 | 113.4897 | - | - | 120
7.41 | 55 | 1719066 | [6 empty] | X-Decene | C10H20 |  | n/a | 0.27543 | 275.4256 | - | - | 70 | 83 | 140
7.46 | 57 | 469299 | [6 empty] | Decane | C10H22 |  | 124-18-5 | 0.07519 | 75.1902 | - | 28.458 | 71 | 85 | 142
7.54 | 105 | 1071814 | [6 empty] | Some LAB | C9H12 |  | n/a | 0.17172 | 171.7241 | - | - | 120
7.55 | 118 | 1293340 | [6 empty] | Benzene, 1-ethenyl-3-methyl- | C9H10 |  | 100-80-1 | 0.20722 | 207.2165 | - | - | 117 | 91 | 115
7.59 | 57 | 8518 | [6 empty] | n.i. | n/a |  | n/a | 0.0013647 | 1.3647 | - | - | 70 | 83 | 207
7.71 | 117 | 303727 | [6 empty] | Benzene, X-ethenyl-X-methyl | C9H10 |  | n/a | 0.048663 | 48.6626 | - | - | 118 | 115 | 80
7.72 | 60 | 26777 | [6 empty] | Heptanoic acid | C7H14O2 |  | 111-14-8 | 0.0042902 | 4.2902 | - | 12215 | 73
7.77 | 108 | 289861 | [6 empty] | Phenol, X-methyl | C7H8O |  | n/a | 0.046441 | 46.441 | - | - | 90 | 77
7.78 | 267 | 1405522 | [6 empty] | n.i. | n/a |  | n/a | 0.22519 | 225.1901 | - | - | 126 | 251 | 283
7.83 | 117 | 728294 | [6 empty] | Benzene (X-methyl-X-propenyl)- | C10H12 |  | n/a | 0.11669 | 116.6859 | - | - | 91 | 134 | 105
7.84 | 105 | 463513 | [6 empty] | Some LAB | C10H14 |  | n/a | 0.074263 | 74.2632 | - | - | 115 | 134
7.88 | 108 | 300369 | [6 empty] | Phenol, X-methyl | C7H8O |  | n/a | 0.048125 | 48.1246 | - | - | 94 | 77
7.9 | 105 | 209805 | [6 empty] | Some LAB | C10H14 |  | n/a | 0.033615 | 33.6146 | - | - | 134
7.91 | 116 | 2499820 | [6 empty] | Indene | C9H8 |  | 95-13-6 | 0.40052 | 400.5165 | - | - | 115 | 89
7.95 | 105 | 404944 | [6 empty] | Some LAB | C10H14 |  | n/a | 0.064879 | 64.8794 | - | - | 77 | 120
7.98 | 55 | 868183 | [6 empty] | Undecene | C11H22 |  | 821-95-4 | 0.1391 | 139.0987 | - | - | 70 | 83 | 154
8.02 | 57 | 344627 | [6 empty] | Undecane | C11H24 |  | 1120-21-4 | 0.055216 | 55.2155 | - | 11.528 | 71 | 85 | 156
8.04 | 117 | 595944 | [6 empty] | Benzene, X-butenyl- | C10H12 |  | n/a | 0.095481 | 95.481 | - | - | 115 | 118 | 132
8.05 | 73 | 195806 | [6 empty] | Cyclopentasiloxane, decamethyl- | C10H30O5Si5 |  | 541-02-6 | 0.031372 | 31.3717 | - | - | 355 | 267
8.12 | 117 | 901252 | [6 empty] | Benzene, X-methyl-X-(X-methylethenyl)- | C10H12 |  | n/a | 0.1444 | 144.3969 | - | - | 115 | 132 | 91
8.12 | 137 | 474920 | [6 empty] | n.i. | n/a |  | n/a | 0.076091 | 76.0908 | - | - | 78 | 152
8.29 | 60 | 39396 | [6 empty] | Octanoic acid | C8H1602 |  | 124-07-2 | 0.006312 | 6.312 | - | - | 73 | 115 | 144
8.29 | 117 | 451110 | [6 empty] | Some LAB | C11H14 |  | n/a | 0.072276 | 72.276 | - | - | 115 | 132 | 146
8.32 | 105 | 25667 | [6 empty] | Benzoic acid | C7H6O2 |  | 65-85-0 | 0.0041123 | 4.1123 | - | - | 77 | 122
8.35 | 105 | 178434 | [6 empty] | Some LAB | C11H14 |  | n/a | 0.028588 | 28.5884 | - | - | 119 | 132 | 146
8.4 | 105 | 78443 | [6 empty] | Some LAB | C11H14 |  | n/a | 0.012568 | 12.568 | - | - | 119 | 131 | 146
8.42 | 107 | 150643 | [6 empty] | Phenol, X-ethyl | C8H10O |  | n/a | 0.024136 | 24.1357 | - | - | 77 | 122
8.43 | 105 | 140533 | [6 empty] | Some LAB | C11H14 |  | n/a | 0.022516 | 22.5159 | - | - | 119 | 131 | 146
8.45 | 117 | 93249 | [6 empty] | Some LAB | C10H12 |  | n/a | 0.01494 | 14.9402 | - | - | 132 | 115
8.48 | 91 | 243441 | [6 empty] | Benzene, pentyl- | C11H16 |  | 538-68-1 | 0.039004 | 39.0037 | - | - | 105 | 119 | 148
8.52 | 117 | 113114 | [6 empty] | Some LAB | C11H16 |  | n/a | 0.018123 | 18.1229 | - | - | 132 | 148
8.52 | 130 | 1033857 | [6 empty] | 1-H-Indene, X-methyl | C10H10 |  | n/a | 0.16564 | 165.6427 | - | - | 129 | 115 | 77
8.55 | 55 | 508038 | [6 empty] | X- Dodecene | C12H24 |  | n/a | 0.081397 | 81.3969 | - | - | 69 | 129 | 168
8.56 | 130 | 1831421 | [6 empty] | 1-H-Indene, X-methyl | C10H10 |  | n/a | 0.29343 | 293.4269 | - | - | 129 | 115 | 77
8.58 | 117 | 140920 | [6 empty] | Some LAB | C11H16 |  | n/a | 0.022578 | 22.5779 | - | - | 132 | 148
8.6 | 57 | 240514 | [6 empty] | Dodecane | C12H26 |  | 112-40-3 | 0.038535 | 38.5347 | - | 25.564 | 71 | 85 | 170
8.7 | 117 | 77317 | [6 empty] | Some LAB | C11H16 |  | n/a | 0.012388 | 12.3876 | - | - | 115 | 132 | 91 | 148
8.78 | 117 | 103971 | [6 empty] | Some LAB | C11H14 |  | n/a | 0.016658 | 16.658 | - | - | 146 | 107 | 91
8.81 | 121 | 394951 | [6 empty] | Phenol, X-(1-methylethyl)- | C9H12O |  | 99-89-8 | 0.063278 | 63.2783 | - | - | 136 | 77
8.89 | 60 | 28431 | [6 empty] | Nonanoic acid | C9H18O2 |  | 112-05-0 | 0.0045552 | 4.5552 | - | 500 | 73 | 129 | 158
9.05 | 73 | 56537 | [6 empty] | Cyclohexasiloxane, dodecamethyl- | C12H36O6Si6 |  | 540-97-6 | 0.0090583 | 9.0583 | 22.985 | 22.985 | 341 | 429 | 325
9.13 | 129 | 140104 | [6 empty] | 1-H-Indene, X,X-dimethyl | C11H12 |  | n/a | 0.022447 | 22.4472 | - | - | 144 | 115
9.17 | 129 | 178553 | [6 empty] | 1-H-Indene, X,X-dimethyl | C11H12 |  | n/a | 0.028607 | 28.6074 | - | - | 144 | 115
9.18 | 55 | 304937 | [6 empty] | X-Tridecene | C13H26 |  | n/a | 0.048856 | 48.8564 | - | - | 69 | 83 | 182
9.2 | 129 | 168767 | [6 empty] | 1-H-Indene, X,X-dimethyl | C11H12 |  | n/a | 0.02704 | 27.0395 | - | - | 144 | 115
9.23 | 57 | 189074 | [6 empty] | Tridecane | C13H28 |  | 629-50-5 | 0.030293 | 30.2931 | - | 27.839 | 71 | 85 | 184
9.23 | 129 | 148831 | [6 empty] | 1-H-Indene, X,X-dimethyl | C11H12 |  | n/a | 0.023845 | 23.8454 | - | - | 144 | 115
9.26 | 135 | 84657 | [6 empty] | Phenol, x-tert-butyl- | C10H14O |  | n/a | 0.013564 | 13.5636 | - | - | 150 | 107
9.27 | 129 | 845819 | [6 empty] | 1-H-Indene, X,X-dimethyl | C11H12 |  | n/a | 0.13552 | 135.5156 | - | - | 144 | 115
9.32 | 129 | 452127 | [6 empty] | 1-H-Indene, X,X-dimethyl | C11H12 |  | n/a | 0.072439 | 72.439 | - | - | 144 | 115
9.36 | 141 | 274682 | [6 empty] | Naphthalene, X-methyl- | C11H10 |  | n/a | 0.044009 | 44.009 | - | - | 142 | 115
9.44 | 141 | 298993 | [6 empty] | Naphthalene, X-methyl- | C11H10 |  | n/a | 0.047904 | 47.9041 | - | - | 115
9.47 | 141 | 171066 | [6 empty] | Naphthalene, X-methyl- | C11H10 |  | n/a | 0.027408 | 27.4079 | - | - | 115
9.57 | 60 | 11956 | [6 empty] | Decanoic acid | C10H20O2 |  | 334-48-5 | 0.0019156 | 1.9156 | - | - | 73 | 129 | 172
9.59 | 142 | 312302 | [6 empty] | Naphthalene, X-methyl- | C11H10 |  | n/a | 0.050036 | 50.0364 | - | - | 115
9.73 | 142 | 184285 | [6 empty] | Naphthalene, X-methyl- | C11H10 |  | n/a | 0.029526 | 29.5258 | - | - | 115
9.91 | 55 | 231445 | [6 empty] | X-Tetradecene | C14H28 |  | n/a | 0.037082 | 37.0817 | - | - | 69 | 97 | 196
9.96 | 57 | 124933 | [6 empty] | Tetradecane | C14H30 |  | 629-59-4 | 0.020017 | 20.0165 | - | - | 71 | 85 | 198
9.97 | 129 | 198517 | [6 empty] | Hexa-X,X-dienylbenzene | C12H14 |  | n/a | 0.031806 | 31.806 | - | - | 158 | 115
9.98 | 143 | 100618 | [6 empty] | Quinoline, X-methyl | C10H9N |  | n/a | 0.016121 | 16.1208 | - | - | 128 | 115
10.02 | 109 | 601147 | [6 empty] | n.i. | n/a |  | n/a | 0.096315 | 96.3147 | - | - | 151 | 91 | 133
10.07 | 143 | 186886 | [6 empty] | (1-methylpenta-1,3-dienyl)benzene | C12H14 |  | 116669-49-9 | 0.029943 | 29.9425 | - | - | 158 | 128 | 115
10.2 | 154 | 61177 | [6 empty] | Biphenyl | C12H10 |  | 92-52-4 | 0.0098017 | 9.8017 | 360 | 360 | 128 | 115
10.2 | 156 | 90169 | [6 empty] | Naphthalene, X,X-dimethyl- | C12H12 |  | n/a | 0.014447 | 14.4467 | - | - | 141 | 115 | 128
10.29 | 156 | 91151 | [6 empty] | Naphthalene, X,X-dimethyl- | C12H12 |  | n/a | 0.014604 | 14.604 | - | - | 141 | 115 | 128
10.34 | 156 | 122027 | [6 empty] | Naphthalene, X,X-dimethyl- | C12H12 |  | n/a | 0.019551 | 19.5509 | - | - | 141 | 115 | 128
10.37 | 141 | 125466 | [6 empty] | Naphthalene, X,X-dimethyl- | C12H12 |  | n/a | 0.020102 | 20.1019 | - | - | 156 | 115 | 128
10.63 | 69 | 19618 | [6 empty] | n.i. | n/a |  | n/a | 0.0031432 | 3.1432 | - | - | 55 | 83 | 158
10.83 | 221 | 48562 | [6 empty] | Heptasiloxane, hexadecamethyl- | C16H48O6Si7 |  | 541-01-5 | 0.0077805 | 7.7805 | - | 0.058829 | 73 | 207 | 147
10.84 | 57 | 114929 | [6 empty] | Pentadecane | C15H32 |  | 629-62-9 | 0.018414 | 18.4137 | - | - | 75 | 81 | 212
10.83 | 163 | 115288 | [6 empty] | Methanol, (1-amino-2-benzimidazolyl)- | C8H9N3O |  | n/a | 0.018471 | 18.4712 | - | - | 145 | 91 | 105
10.88 | 153 | 98349 | [6 empty] | Naphthalene, 2-ethenyl- | C12H10 |  | 827-54-3 | 0.015757 | 15.7573 | - | - | 154 | 143 | 117
10.91 | 129 | 150062 | [6 empty] | X-n-butyl-1H-Indene | C13H16 |  | n/a | 0.024043 | 24.0427 | - | - | 172 | 95
10.97 | 153 | 61693 | [6 empty] | n.i. | n/a |  | n/a | 0.0098843 | 9.8843 | - | - | 154 | 141 | 77
11.01 | 191 | 111206 | [6 empty] | Phenol, X,X-bis(1,1-dimethylethyl) | C14H22O |  | 5875-45-6 | 0.017817 | 17.8172 | - | 470.07 | 91 | 206
11.02 | 152 | 182711 | [6 empty] | Biphenylene | C12H8 |  | 259-79-0 | 0.029274 | 29.2736 | - | - | 77
11.24 | 163 | 42729 | [6 empty] | n.i. | n/a |  | n/a | 0.006846 | 6.846 | - | - | 145 | 105
11.34 | 154 | 87750 | [6 empty] | Acenaphthene | C12H10 |  | 83-32-9 | 0.014059 | 14.0591 | - | 100 | 153 | 128
11.87 | 71 | 161554 | [6 empty] | Pentanoic acid, 2,2,4-trimethyl-3-carboxyisopropyl, isobutylester | C16H30O4 |  | n/a | 0.025884 | 25.8839 | - | - | 95 | 159 | 243
12.47 | 73 | 12630 | [6 empty] | 1-Monolinoleoylglycerol trimethylsilyl ether | C27H54O4Si2 |  | 54284-45-6 | 0.0020236 | 2.0236 | - | - | 221 | 207 | 147
12.6 | 83 | 32374 | [6 empty] | Methyl, dihydrojasmonate | C13H22O3 |  | 24851-98-7 | 0.0051869 | 5.1869 | 10392 | 10392 | 153 | 55 | 226
13.06 | 57 | 167704 | [6 empty] | Heptadecane | C17H36 |  | 629-78-7 | 0.026869 | 26.8692 | - | 1.0721 | 71 | 85 | 240
13.74 | 55 | 175452 | [6 empty] | n.i. | n/a |  | n/a | 0.028111 | 28.1106 | - | - | 67 | 79 | 207
14.4 | 57 | 62227 | [6 empty] | Octadecane | C18H38 |  | 593-45-3 | 0.0099699 | 9.9699 | - | - | 71 | 85 | 254
14.5 | 57 | 45133 | [6 empty] | n.i. | n/a |  | n/a | 0.0072311 | 7.2311 | - | - | 71 | 85 | 197
15.07 | 188 | 624149 | [6 empty] | IS-Phenanthrene-D10 | C14D10 |  | 1517-22-2 | 0.1 | 100 | - | - | 160 | 184
15.44 | 149 | 56557 | [6 empty] | Some Phthalate | n/a |  | n/a | 0.0090615 | 9.0615 | - | - | 104 | 223 | 167
15.6 | 55 | 68020 | [6 empty] | 1-Hexadecanol | C16H34O |  | 36653-52-4 | 0.010898 | 10.898 | - | - | 69 | 97 | 224
16.21 | 74 | 40929 | [6 empty] | Hexadecanoic acid, methylester- | C17H34O2 |  | 112-39-0 | 0.0065576 | 6.5576 | - | 11.611 | 87 | 143 | 227
16.67 | 55 | 257221 | [6 empty] | n.i. | n/a |  | n/a | 0.041211 | 41.2115 | - | - | 69 | 213 | 256
16.86 | 149 | 449232 | [6 empty] | Dibutylphthalate | C16H22O4 |  | 84-74-2 | 0.071975 | 71.9751 | 600 | 600 | 104 | 223 | 205
17.38 | 57 | 52862 | [6 empty] | Eicosane | C20H42 |  | 112-95-8 | 0.0084695 | 8.4695 | - | 0.05063 | 71 | 85 | 282
18.74 | 55 | 101728 | [6 empty] | 1-Octadecanol | C18H38O |  | 112-92-5 | 0.016299 | 16.2987 | - | - | 69 | 83 | 252
18.95 | 57 | 38090 | [6 empty] | Heneicosane | C21H44 |  | 629-94-7 | 0.0061027 | 6.1027 | - | - | 71 | 85 | 310
23.45 | 243 | 381590 | [6 empty] | IS-4,4-DDT D8 | C14HCl5D8 |  | 93952-18-2 | 0.1 | 100 | - | - | 245 | 186 | 256
28.36 | 207 | 782508 | [6 empty] | Some siloxane | n/a |  | n/a | 0.12537 | 125.372 | - | - | 73 | 281 | 355
JDS_13 JDS_13 JDS_13 JDS_13 JDS_13 JDS_13 JDS_13 JDS_13 JDS_13
5.97 | 207 | 53723 | [6 empty] | Cyclotrisiloxane, hexamethyl- | C6H18O3Si3 |  | 541-05-9 | 0.0090185 | 9.0185 | - | - | 191
7.11 | 60 | 17755 | [6 empty] | Hexanoic acid | C6H12O2 |  | 142-62-1 | 0.0029805 | 2.9805 | - | - | 73
7.22 | 117 | 11521 | [6 empty] | Some LAB | C9H10 |  | n/a | 0.001934 | 1.934 | - | - | 118 | 107
7.72 | 60 | 8422 | [6 empty] | Heptanoic acid | C7H14O2 |  | 111-14-8 | 0.0014138 | 1.4138 | - | 12215 | 73
7.77 | 108 | 11919 | [6 empty] | Phenol, X-methyl | C7H8O |  | n/a | 0.0020008 | 2.0008 | - | - | 90 | 77
7.88 | 108 | 143265 | [6 empty] | Phenol, X-methyl | C7H8O |  | n/a | 0.02405 | 24.0499 | - | - | 94 | 77
8.06 | 57 | 132407 | [6 empty] | Nonanal | C9H18O |  | 124-19-6 | 0.022227 | 22.2272 | - | - | 67 | 81 | 124
8.29 | 117 | 260521 | [6 empty] | Some LAB | C11H14 |  | n/a | 0.043734 | 43.7337 | - | - | 115 | 132 | 146
8.32 | 105 | 84334 | [6 empty] | Benzoic acid | C7H6O2 |  | 65-85-0 | 0.014157 | 14.1572 | - | - | 77 | 122
8.81 | 121 | 21055 | [6 empty] | Phenol, X-(1-methylethyl)- | C9H12O |  | 99-89-8 | 0.0035345 | 3.5345 | - | - | 136 | 77
8.89 | 60 | 8891 | [6 empty] | Nonanoic acid | C9H18O2 |  | 112-05-0 | 0.0014925 | 1.4925 | - | 500 | 73 | 129 | 158
9.05 | 73 | 446390 | [6 empty] | Cyclohexasiloxane, dodecamethyl- | C12H36O6Si6 |  | 540-97-6 | 0.074936 | 74.9356 | 22.985 | 22.985 | 341 | 429 | 325
9.13 | 129 | 8555 | [6 empty] | 1-H-Indene, X,X-dimethyl | C11H12 |  | n/a | 0.0014361 | 1.4361 | - | - | 144 | 115
9.23 | 57 | 42839 | [6 empty] | Tridecane | C13H28 |  | 629-50-5 | 0.0071914 | 7.1914 | - | 27.839 | 71 | 85 | 184
9.32 | 129 | 63890 | [6 empty] | 1-H-Indene, X,X-dimethyl | C11H12 |  | n/a | 0.010725 | 10.7252 | - | - | 144 | 115
9.36 | 141 | 27760 | [6 empty] | Naphthalene, X-methyl- | C11H10 |  | n/a | 0.0046601 | 4.6601 | - | - | 142 | 115
9.52 | 73 | 22624 | [6 empty] | Hexasiloxane, tertadecamethyl | C14H42O5Si6 |  | 107-52-8 | 0.0037979 | 3.7979 | - | 0.5076 | 221 | 147 | 281
9.91 | 55 | 11925 | [6 empty] | X-Tetradecene | C14H28 |  | n/a | 0.0020019 | 2.0019 | - | - | 69 | 97 | 196
9.96 | 57 | 36075 | [6 empty] | Tetradecane | C14H30 |  | 629-59-4 | 0.0060559 | 6.0559 | - | - | 71 | 85 | 198
10.07 | 143 | 14887 | [6 empty] | (1-methylpenta-1,3-dienyl)benzene | C12H14 |  | 116669-49-9 | 0.0024991 | 2.4991 | - | - | 158 | 128 | 115
10.31 | 73 | 354030 | [6 empty] | Cycloheptasiloxane, tetradecamethyl- | C14H42O7Si7 |  | 107-50-6 | 0.059431 | 59.4311 | - | 2.6755 | 281 | 147 | 503
11.01 | 191 | 41298 | [6 empty] | Phenol, X,X-bis(1,1-dimethylethyl) | C14H22O |  | n/a | 0.0069327 | 6.9327 | - | - | 91 | 206
13.1 | 57 | 199101 | [6 empty] | Pentadecane, 2,6,10,14-tetramethyl- | C19H40 |  | 1921-70-6 | 0.033423 | 33.4231 | - | - | 71 | 85 | 212
13.74 | 55 | 42243 | [6 empty] | n.i. | n/a |  | n/a | 0.0070913 | 7.0913 | - | - | 67 | 79 | 207
13.84 | 73 | 183541 | [6 empty] | Some Siloxane | n/a |  | n/a | 0.030811 | 30.8111 | - | - | 207 | 281 | 429
14.4 | 57 | 118144 | [6 empty] | Octadecane | C18H38 |  | 593-45-3 | 0.019833 | 19.8329 | - | - | 71 | 85 | 254
15.07 | 188 | 595698 | [6 empty] | IS-Phenanthrene-D10 | C14D10 |  | 1517-22-2 | 0.1 | 100 | - | - | 160 | 184
15.85 | 57 | 122811 | [6 empty] | Nonadecane | C19H40 |  | 629-92-5 | 0.020616 | 20.6163 | - | 0.12485 | 71 | 85 | 268
15.94 | 207 | 200617 | [6 empty] | Some Siloxane | n/a |  | n/a | 0.033678 | 33.6776 | - | - | 73 | 281 | 503
16.21 | 74 | 63189 | [6 empty] | Hexadecanoic acid, methylester- | C17H34O2 |  | 112-39-0 | 0.010608 | 10.6076 | - | 11.611 | 87 | 143 | 227
16.67 | 55 | 1047639 | [6 empty] | n.i. | n/a |  | n/a | 0.17587 | 175.8675 | - | - | 69 | 213 | 256
16.86 | 149 | 729503 | [6 empty] | Dibutylphthalate | C16H22O4 |  | 84-74-2 | 0.12246 | 122.4619 | 600 | 600 | 104 | 223 | 205
17.35 | 57 | 21269 | [6 empty] | Eicosane | C20H42 |  | 112-95-8 | 0.0035704 | 3.5704 | - | 0.05063 | 71 | 85 | 282
18.09 | 207 | 228837 | [6 empty] | Some Siloxane | n/a |  | n/a | 0.038415 | 38.4149 | - | - | 73 | 281 | 355
19.86 | 55 | 71443 | [6 empty] | n.i. | n/a |  | n/a | 0.011993 | 11.9932 | - | - | 69 | 83 | 284
20.26 | 207 | 191761 | [6 empty] | Some Siloxane | n/a |  | n/a | 0.032191 | 32.191 | - | - | 73 | 147 | 281
22.36 | 207 | 155743 | [6 empty] | Some Siloxane | n/a |  | n/a | 0.026145 | 26.1446 | - | - | 73 | 281 | 355
23.45 | 243 | 537902 | [6 empty] | IS-4,4-DDT D8 | C14HCl5D8 |  | 93952-18-2 | 0.1 | 100 | - | - | 245 | 186 | 256
24.38 | 207 | 285605 | [6 empty] | Some siloxane | n/a |  | n/a | 0.047945 | 47.9446 | - | - | 73 | 281 | 355
24.65 | 55 | 38082 | [6 empty] | Octanoic acid, hexadecyl ester | C24H48O2 |  | 29710-31-4 | 0.0063928 | 6.3928 | - | - | 97 | 145 | 224
25.64 | 207 | 454422 | [6 empty] | Some siloxane | n/a |  | n/a | 0.076284 | 76.284 | - | - | 73 | 281 | 341
26.9 | 207 | 665078 | [6 empty] | Some Siloxane | n/a |  | n/a | 0.11165 | 111.6468 | - | - | 73 | 281 | 355
28.36 | 207 | 631124 | [6 empty] | Some Siloxane | n/a |  | n/a | 0.10595 | 105.947 | - | - | 73 | 281 | 355
JDS_14 JDS_14 JDS_14 JDS_14 JDS_14 JDS_14 JDS_14 JDS_14 JDS_14
5.97 | 207 | 251996 | [6 empty] | Cyclotrisiloxane, hexamethyl- | C6H18O3Si3 |  | 541-05-9 | 0.036974 | 36.9738 | - | - | 191 | 96
7.88 | 108 | 86756 | [6 empty] | Phenol, X-methyl | C7H8O |  | n/a | 0.012729 | 12.7292 | - | - | 94 | 77
8.06 | 57 | 80245 | [6 empty] | Nonanal | C9H18O |  | 124-19-6 | 0.011774 | 11.7739 | - | - | 67 | 81 | 124
9.05 | 73 | 119339 | [6 empty] | Cyclohexasiloxane, dodecamethyl- | C12H36O6Si6 |  | 540-97-6 | 0.01751 | 17.5099 | 22.985 | 22.985 | 341 | 429 | 325
9.36 | 103 | 14226 | [6 empty] | 1,2,3-Propanetriol,triacetate | C9H14O6 |  | 102-76-1 | 0.0020873 | 2.0873 | 5903 | - | 145 | 86 | 116
10.2 | 156 | 49716 | [6 empty] | Naphthalene, X,X-dimethyl- | C12H12 |  | n/a | 0.0072945 | 7.2945 | - | - | 141 | 115 | 128
10.31 | 73 | 139987 | [6 empty] | Cycloheptasiloxane, tetradecamethyl- | C14H42O7Si7 |  | 107-50-6 | 0.020539 | 20.5394 | - | 2.6755 | 281 | 147 | 503
11.01 | 191 | 38546 | [6 empty] | Phenol, X,X-bis(1,1-dimethylethyl) | C14H22O |  | n/a | 0.0056556 | 5.6556 | - | - | 91 | 206
13.1 | 57 | 119988 | [6 empty] | Pentadecane, 2,6,10,14-tetramethyl- | C19H40 |  | 1921-70-6 | 0.017605 | 17.6051 | - | - | 71 | 85 | 212
13.84 | 73 | 89435 | [6 empty] | Some Siloxane | n/a |  | n/a | 0.013122 | 13.1223 | - | - | 207 | 281 | 429
15.07 | 188 | 681552 | [6 empty] | IS-Phenanthrene-D10 | C14D10 |  | 1517-22-2 | 0.1 | 100 | - | - | 160 | 184
15.85 | 57 | 21094 | [6 empty] | Nonadecane | C19H40 |  | 629-92-5 | 0.003095 | 3.095 | - | 0.12485 | 71 | 85 | 268
15.94 | 207 | 121391 | [6 empty] | Some Siloxane | n/a |  | n/a | 0.017811 | 17.811 | - | - | 73 | 281 | 503
18.09 | 207 | 94368 | [6 empty] | Some Siloxane | n/a |  | n/a | 0.013846 | 13.846 | - | - | 73 | 281 | 355
20.26 | 207 | 32616 | [6 empty] | Some Siloxane | n/a |  | n/a | 0.0047855 | 4.7855 | - | - | 73 | 147 | 281
21.9 | 213 | 190491 | [6 empty] | n.i. | n/a |  | n/a | 0.02795 | 27.9496 | - | - | 207 | 228 | 281
22.36 | 207 | 30238 | [6 empty] | Some siloxane | n/a |  | n/a | 0.0044366 | 4.4366 | - | - | 73 | 281 | 355
23.45 | 243 | 540242 | [6 empty] | IS-4,4-DDT D8 | C14HCl5D8 |  | 93952-18-2 | 0.1 | 100 | - | - | 245 | 186 | 256
24.38 | 207 | 52041 | [6 empty] | Some Siloxane | n/a |  | n/a | 0.0076357 | 7.6357 | - | - | 73 | 281 | 355
24.65 | 55 | 2258205 | [6 empty] | Octanoic acid, hexadecyl ester | C24H48O2 |  | 29710-31-4 | 0.33133 | 331.3328 | - | - | 97 | 145 | 224
26.9 | 207 | 239012 | [6 empty] | Some Siloxane | n/a |  | n/a | 0.035069 | 35.0688 | - | - | 73 | 281 | 355
28.36 | 207 | 292223 | [6 empty] | Some Siloxane | n/a |  | n/a | 0.042876 | 42.8761 | - | - | 73 | 281 | 355
JDS_15 JDS_15 JDS_15 JDS_15 JDS_15 JDS_15 JDS_15 JDS_15 JDS_15
6.5 | 133 | 12977 | [6 empty] | Oxime, methoxy-phenyl- | C8H9NO2 |  | n/a | 0.0030569 | 3.0569 | - | - | 151 | 121 | 105
7.88 | 108 | 90288 | [6 empty] | Phenol, x-methyl | C7H8O |  | n/a | 0.021269 | 21.2685 | - | - | 94 | 77
8.06 | 57 | 20330 | [6 empty] | Nonanal | C9H18O |  | 124-19-6 | 0.004789 | 4.789 | - | - | 67 | 81 | 124
8.32 | 105 | 25011 | [6 empty] | Benzoic acid | C7H6O2 |  | 65-85-0 | 0.0058917 | 5.8917 | - | - | 77 | 122
8.81 | 121 | 10325 | [6 empty] | Phenol, X-(1-methylethyl)- | C9H12O |  | n/a | 0.0024322 | 2.4322 | - | - | 136 | 77
9.05 | 73 | 4512 | [6 empty] | Cyclohexasiloxane, dodecamethyl- | C12H36O6Si6 |  | 540-97-6 | 0.0010629 | 1.0629 | 22.985 | 22.985 | 341 | 429 | 325
9.23 | 57 | 14919 | [6 empty] | Tridecane | C13H28 |  | 629-50-5 | 0.0035144 | 3.5144 | - | 27.839 | 71 | 85 | 184
9.96 | 57 | 15848 | [6 empty] | Tetradecane | C14H30 |  | 629-59-4 | 0.0037332 | 3.7332 | - | - | 71 | 85 | 198
10.31 | 73 | 7722 | [6 empty] | Cycloheptasiloxane, tetradecamethyl- | C14H42O7Si7 |  | 107-50-6 | 0.001819 | 1.819 | - | 2.6755 | 281 | 147 | 503
11.01 | 191 | 17408 | [6 empty] | Phenol, X,X-bis(1,1-dimethylethyl) | C14H22O |  | n/a | 0.0041007 | 4.1007 | - | - | 91 | 206
13.06 | 57 | 19619 | [6 empty] | Heptadecane | n/a |  | n/a | 0.0046215 | 4.6215 | - | - | 71 | 85 | 240
13.1 | 57 | 106664 | [6 empty] | Pentadecane, 2,6,10,14-tetramethyl- | C19H40 |  | 1921-70-6 | 0.025126 | 25.1261 | - | - | 71 | 85 | 212
13.84 | 73 | 5674 | [6 empty] | Some Siloxane | n/a |  | n/a | 0.0013366 | 1.3366 | - | - | 207 | 281 | 429
14.4 | 57 | 71517 | [6 empty] | Octadecane | C18H38 |  | 593-45-3 | 0.016847 | 16.8468 | - | - | 71 | 85 | 254
15.07 | 188 | 424515 | [6 empty] | IS-Phenanthrene-D10 | C14D10 |  | 1517-22-2 | 0.1 | 100 | - | - | 160 | 184
15.85 | 57 | 5424 | [6 empty] | Nonadecane | C19H40 |  | 629-92-5 | 0.0012777 | 1.2777 | - | 0.12485 | 71 | 85 | 268
17.35 | 57 | 13106 | [6 empty] | Eicosane | C20H42 |  | 112-95-8 | 0.0030873 | 3.0873 | - | 0.05063 | 71 | 85 | 282
18.93 | 57 | 10196 | [6 empty] | Heneicosane | C21H44 |  | 629-94-7 | 0.0024018 | 2.4018 | - | - | 71 | 85 | 310
19.86 | 55 | 55084 | [6 empty] | n.i. | n/a |  | n/a | 0.012976 | 12.9757 | - | - | 69 | 83 | 284
23.45 | 243 | 508706 | [6 empty] | IS-4,4-DDT D8 | C14HCl5D8 |  | 93952-18-2 | 0.1 | 100 | - | - | 245 | 186 | 256
23.68 | 57 | 10537 | [6 empty] | Tetracosane | C24H50 |  | 646-31-1 | 0.0024821 | 2.4821 | - | 0.0013389 | 71 | 113 | 338
24.65 | 55 | 20980 | [6 empty] | Octanoic acid, hexadecyl ester | C24H48O2 |  | 29710-31-4 | 0.0049421 | 4.9421 | - | - | 97 | 145 | 224
24.92 | 57 | 24248 | [6 empty] | Pentacosane | C25H52 |  | 629-99-2 | 0.0057119 | 5.7119 | - | 0.00053752 | 71 | 85 | 352
JDS_16 JDS_16 JDS_16 JDS_16 JDS_16 JDS_16 JDS_16 JDS_16 JDS_16
5.88 | 91 | 10434892 | [6 empty] | Toluene | C7H8 |  | 108-88-3 | 2.6676 | 2667.5832 | 4300 | - | 65
6.5 | 133 | 16817 | [6 empty] | Oxime, methoxy-phenyl- | C8H9NO2 |  | n/a | 0.0042991 | 4.2991 | - | - | 151 | 121 | 105
6.67 | 91 | 4554498 | [6 empty] | x-Xylene | C8H10 |  | n/a | 1.1643 | 1164.3151 | - | - | 106
6.8 | 55 | 2894238 | [6 empty] | X-Nonene | C9H18 |  | n/a | 0.73989 | 739.8851 | - | - | 69 | 84 | 126
6.86 | 104 | 1163193 | [6 empty] | Styrene | C8H8 |  | 100-42-5 | 0.29736 | 297.3595 | 1.2 | - | 78 | 51
6.88 | 91 | 2162347 | [6 empty] | x-Xylene | C8H10 |  | n/a | 0.55278 | 552.7839 | - | - | 106
6.88 | 193 | 133111 | [6 empty] | n.i. | n/a |  | n/a | 0.034029 | 34.0286 | - | - | 209 | 135
7.11 | 60 | 27110 | [6 empty] | Hexanoic acid | C6H12O2 |  | 142-62-1 | 0.0069304 | 6.9304 | - | - | 73
7.19 | 117 | 302178 | [6 empty] | Some LAB | C9H10 |  | n/a | 0.077249 | 77.249 | - | - | 118 | 107
7.25 | 91 | 1273449 | [6 empty] | Indane | C9H10 |  | 496-11-7 | 0.32555 | 325.5454 | - | - | 117 | 118
7.27 | 94 | 155020 | [6 empty] | Phenol | C6H6O |  | 108-95-2 | 0.039629 | 39.6294 | - | - | 66 | 55
7.32 | 105 | 1028926 | [6 empty] | Some LAB | C9H12 |  | n/a | 0.26304 | 263.0354 | - | - | 120 | 77
7.41 | 55 | 2288009 | [6 empty] | X-Decene | C10H20 |  | n/a | 0.58491 | 584.9083 | - | - | 70 | 83 | 140
7.42 | 105 | 429595 | [6 empty] | Some LAB | C9H12 |  | n/a | 0.10982 | 109.822 | - | - | 120 | 77
7.46 | 57 | 544917 | [6 empty] | Decane | C10H22 |  | 124-18-5 | 0.1393 | 139.303 | - | 28.458 | 71 | 85 | 142
7.54 | 118 | 1316247 | [6 empty] | Benzene, 1-ethenyl-3-methyl- | C9H10 |  | 100-80-1 | 0.33649 | 336.4863 | - | - | 117 | 91 | 115
7.55 | 105 | 694160 | [6 empty] | Some LAB | C9H12 |  | n/a | 0.17746 | 177.4556 | - | - | 120 | 77
7.74 | 117 | 207737 | [6 empty] | Some LAB | C9H10 |  | n/a | 0.053106 | 53.106 | - | - | 118 | 115 | 80
7.77 | 108 | 44419 | [6 empty] | Phenol, X-methyl | C7H8O |  | n/a | 0.011355 | 11.3553 | - | - | 90 | 77
7.78 | 267 | 156010 | [6 empty] | n.i. | n/a |  | n/a | 0.039883 | 39.8825 | - | - | 126 | 251 | 283
7.83 | 117 | 882832 | [6 empty] | Some LAB | C10H12 |  | n/a | 0.22569 | 225.6878 | - | - | 118 | 115
7.85 | 105 | 979523 | [6 empty] | Some LAB | C10H14 |  | n/a | 0.25041 | 250.406 | - | - | 115 | 134
7.88 | 108 | 134937 | [6 empty] | Phenol, x-methyl | C7H8O |  | n/a | 0.034495 | 34.4954 | - | - | 94 | 77
7.91 | 116 | 2031823 | [6 empty] | Indene | C9H8 |  | 95-13-6 | 0.51942 | 519.4167 | - | - | 115 | 89
7.95 | 105 | 190241 | [6 empty] | Some LAB | C10H14 |  | n/a | 0.048633 | 48.6333 | - | - | 120 | 134 | 152
7.98 | 55 | 875244 | [6 empty] | Undecene | C11H22 |  | 821-95-4 | 0.22375 | 223.748 | - | - | 70 | 83 | 154
8.02 | 57 | 300898 | [6 empty] | Undecane | C11H24 |  | 1120-21-4 | 0.076922 | 76.9218 | - | 11.528 | 71 | 85 | 156
8.06 | 57 | 103218 | [6 empty] | Nonanal | C9H18O |  | 124-19-6 | 0.026387 | 26.3867 | - | - | 67 | 81 | 124
8.12 | 137 | 96308 | [6 empty] | n.i. | n/a |  | n/a | 0.02462 | 24.6202 | - | - | 78 | 152
8.29 | 60 | 19003 | [6 empty] | Octanoic acid | C8H1602 |  | 124-07-2 | 0.0048579 | 4.8579 | - | - | 73 | 115 | 144
8.29 | 117 | 654377 | [6 empty] | Some LAB | C11H14 |  | n/a | 0.16729 | 167.2854 | - | - | 115 | 132 | 146
8.32 | 105 | 89516 | [6 empty] | Benzoic acid | C7H6O2 |  | 65-85-0 | 0.022884 | 22.8839 | - | - | 77 | 122
8.35 | 105 | 148349 | [6 empty] | Some LAB | C11H14 |  | n/a | 0.037924 | 37.924 | - | - | 117 | 132 | 146
8.4 | 105 | 82763 | [6 empty] | Some LAB | C11H16 |  | n/a | 0.021158 | 21.1576 | - | - | 119 | 148
8.42 | 105 | 78137 | [6 empty] | Some LAB | C11H14 |  | n/a | 0.019975 | 19.975 | - | - | 115 | 132 | 148
8.47 | 91 | 61071 | [6 empty] | Benzene, pentyl- | C11H16 |  | 538-68-1 | 0.015612 | 15.6122 | - | - | 105 | 119 | 148
8.52 | 130 | 779287 | [6 empty] | 1-H-Indene, X-methyl | C10H10 |  | n/a | 0.19922 | 199.2175 | - | - | 129 | 115 | 77
8.53 | 105 | 59423 | [6 empty] | Some LAB | C11H16 |  | n/a | 0.015191 | 15.1909 | - | - | 119 | 148
8.55 | 55 | 448594 | [6 empty] | X- Dodecene | C12H24 |  | n/a | 0.11468 | 114.6789 | - | - | 69 | 129 | 168
8.56 | 130 | 1863189 | [6 empty] | 1-H-Indene, X-methyl | C10H10 |  | n/a | 0.47631 | 476.307 | - | - | 129 | 115 | 77
8.6 | 57 | 87709 | [6 empty] | Dodecane | C12H26 |  | 112-40-3 | 0.022422 | 22.422 | - | 25.564 | 71 | 85 | 170
8.81 | 121 | 110907 | [6 empty] | Phenol, X-(1-methylethyl)- | C9H12O |  | n/a | 0.028352 | 28.3523 | - | - | 136 | 77
9.05 | 73 | 124284 | [6 empty] | Cyclohexasiloxane, dodecamethyl- | C12H36O6Si6 |  | 540-97-6 | 0.031772 | 31.7721 | 22.985 | 22.985 | 341 | 429 | 325
9.13 | 129 | 88736 | [6 empty] | 1-H-Indene, X,X-dimethyl | C11H12 |  | n/a | 0.022685 | 22.6845 | - | - | 144 | 115
9.17 | 129 | 92334 | [6 empty] | 1-H-Indene, X,X-dimethyl | C11H12 |  | n/a | 0.023604 | 23.6043 | - | - | 144 | 115
9.18 | 55 | 345748 | [6 empty] | X-Tridecene | C13H26 |  | n/a | 0.088387 | 88.3873 | - | - | 69 | 83 | 182
9.2 | 129 | 150327 | [6 empty] | 1-H-Indene, X,X-dimethyl | C11H12 |  | n/a | 0.03843 | 38.4297 | - | - | 144 | 115
9.23 | 57 | 127844 | [6 empty] | Tridecane | C13H28 |  | 629-50-5 | 0.032682 | 32.6821 | - | 27.839 | 71 | 85 | 184
9.23 | 129 | 199250 | [6 empty] | 1-H-Indene, X,X-dimethyl | C11H12 |  | n/a | 0.050936 | 50.9364 | - | - | 144 | 115
9.27 | 129 | 834413 | [6 empty] | 1-H-Indene, X,X-methyl | C11H12 |  | n/a | 0.21331 | 213.3099 | - | - | 144 | 115
9.29 | 134 | 38357 | [6 empty] | p-Isopropylphenol | C9H10O |  | 4286-23-1 | 0.0098056 | 9.8056 | - | - | 119 | 91 | 65
9.32 | 129 | 433803 | [6 empty] | 1-H-Indene, X,X-dimethyl | C11H12 |  | n/a | 0.1109 | 110.8977 | - | - | 144 | 115
9.36 | 103 | 59044 | [6 empty] | 1,2,3-Propanetriol,triacetate | C9H14O6 |  | 102-76-1 | 0.015094 | 15.0941 | 5903 | - | 145 | 86 | 116
9.44 | 141 | 268983 | [6 empty] | Naphthalene, X-methyl- | C11H10 |  | n/a | 0.068763 | 68.763 | - | - | 115
9.47 | 141 | 91844 | [6 empty] | Naphthalene, X-methyl- | C11H10 |  | n/a | 0.023479 | 23.4791 | - | - | 115
9.59 | 142 | 207619 | [6 empty] | Naphthalene, X-methyl- | C11H10 |  | n/a | 0.053076 | 53.0759 | - | - | 115
9.73 | 142 | 118744 | [6 empty] | Naphthalene, X-methyl- | C11H10 |  | n/a | 0.030356 | 30.3558 | - | - | 115
9.91 | 55 | 211799 | [6 empty] | X-Tetradecene | C14H28 |  | n/a | 0.054144 | 54.1444 | - | - | 69 | 97 | 196
9.96 | 57 | 29560 | [6 empty] | Tetradecane | C14H30 |  | 629-59-4 | 0.0075567 | 7.5567 | - | - | 71 | 85 | 198
9.98 | 143 | 61184 | [6 empty] | Quinoline, X-methyl | C10H9N |  | n/a | 0.015641 | 15.6411 | - | - | 128 | 115
10.07 | 143 | 174552 | [6 empty] | (1-methylpenta-1,3-dienyl)benzene | C12H14 |  | 116669-49-9 | 0.044623 | 44.6226 | - | - | 158 | 128 | 115
10.2 | 156 | 67625 | [6 empty] | Naphthalene, X,X-dimethyl- | C12H12 |  | n/a | 0.017288 | 17.2877 | - | - | 141 | 115 | 128
10.29 | 156 | 37574 | [6 empty] | Naphthalene, X,X-dimethyl- | C12H12 |  | n/a | 0.0096054 | 9.6054 | - | - | 141 | 115 | 128
10.31 | 73 | 102116 | [6 empty] | Cycloheptasiloxane, tetradecamethyl- | C14H42O7Si7 |  | 107-50-6 | 0.026105 | 26.105 | - | 2.6755 | 281 | 147 | 503
10.34 | 156 | 130998 | [6 empty] | Naphthalene, X,X-dimethyl- | C12H12 |  | n/a | 0.033488 | 33.4884 | - | - | 141 | 115 | 128
10.37 | 141 | 161195 | [6 empty] | Naphthalene, X,X-dimethyl- | C12H12 |  | n/a | 0.041208 | 41.208 | - | - | 156 | 115 | 128
10.84 | 57 | 53394 | [6 empty] | Pentadecane | C15H32 |  | 629-62-9 | 0.01365 | 13.6497 | - | - | 75 | 81 | 212
10.88 | 153 | 33765 | [6 empty] | Naphthalene, 2-ethenyl- | C12H10 |  | 827-54-3 | 0.0086317 | 8.6317 | - | - | 154 | 143 | 117
11.01 | 191 | 15964 | [6 empty] | Phenol, X,X-bis(1,1-dimethylethyl) | C14H22O |  | 5875-45-6 | 0.004081 | 4.081 | - | 470.07 | 91 | 206
11.02 | 152 | 92209 | [6 empty] | Biphenylene | C12H8 |  | 259-79-0 | 0.023572 | 23.5724 | - | - | 77
11.87 | 71 | 22100 | [6 empty] | Pentanoic acid, 2,2,4-trimethyl-3-carboxyisopropyl, isobutylester | C16H30O4 |  | n/a | 0.0056497 | 5.6497 | - | - | 95 | 159 | 243
11.92 | 149 | 55633 | [6 empty] | Diethylphthalate | C16H22O4 |  | 84-74-2 | 0.014222 | 14.2221 | 600 | 600 | 177 | 222
13.1 | 57 | 95125 | [6 empty] | Pentadecane, 2,6,10,14-tetramethyl- | C19H40 |  | 1921-70-6 | 0.024318 | 24.3178 | - | - | 71 | 85 | 212
13.83 | 180 | 263590 | [6 empty] | 9H-Fluorene, X-methyl- | C14H12 |  | n/a | 0.067384 | 67.3843 | - | - | 165 | 89
13.84 | 73 | 67741 | [6 empty] | Some Siloxane | n/a |  | n/a | 0.017317 | 17.3174 | - | - | 207 | 281 | 429
15.07 | 188 | 391174 | [6 empty] | IS-Phenanthrene-D10 | C14D10 |  | 1517-22-2 | 0.1 | 100 | - | - | 160 | 184
15.6 | 55 | 12344 | [6 empty] | 1-Hexadecanol | C16H34O |  | 36653-52-4 | 0.0031556 | 3.1556 | - | - | 69 | 97 | 224
15.94 | 207 | 95935 | [6 empty] | Some Siloxane | n/a |  | n/a | 0.024525 | 24.5249 | - | - | 73 | 281 | 503
16.21 | 74 | 4285 | [6 empty] | Hexadecanoic acid, methylester- | C17H34O2 |  | 112-39-0 | 0.0010954 | 1.0954 | - | 11.611 | 87 | 143 | 227
16.67 | 55 | 259952 | [6 empty] | n.i. | n/a |  | n/a | 0.066454 | 66.4543 | - | - | 69 | 213 | 256
18.09 | 207 | 82613 | [6 empty] | Some Siloxane | n/a |  | n/a | 0.021119 | 21.1192 | - | - | 73 | 281 | 355
19.86 | 55 | 255621 | [6 empty] | n.i. | n/a |  | n/a | 0.065347 | 65.3471 | - | - | 69 | 83 | 284
20.26 | 207 | 41051 | [6 empty] | Some Siloxane | n/a |  | n/a | 0.010494 | 10.4943 | - | - | 73 | 147 | 281
22.36 | 207 | 27768 | [6 empty] | Some Siloxane | n/a |  | n/a | 0.0070986 | 7.0986 | - | - | 73 | 281 | 355
23.45 | 243 | 482979 | [6 empty] | IS-4,4-DDT D8 | C14HCl5D8 |  | 93952-18-2 | 0.1 | 100 | - | - | 245 | 186 | 256
26.9 | 207 | 264658 | [6 empty] | Some Siloxane | n/a |  | n/a | 0.067657 | 67.6574 | - | - | 73 | 281 | 355
28.36 | 207 | 399811 | [6 empty] | Some Siloxane | n/a |  | n/a | 0.10221 | 102.208 | - | - | 73 | 281 | 355
JDS_17 JDS_17 JDS_17 JDS_17 JDS_17 JDS_17 JDS_17 JDS_17 JDS_17
5.97 | 207 | 1019217 | [6 empty] | Cyclotrisiloxane, hexamethyl- | C6H18O3Si3 |  | 541-05-9 | 0.1936 | 193.5952 | - | - | 191
6.5 | 133 | 31160 | [6 empty] | Oxime, methoxy-phenyl- | C8H9NO2 |  | n/a | 0.0059187 | 5.9187 | - | - | 151 | 121 | 105
7.15 | 281 | 148847 | [6 empty] | Cyclotetrasiloxane, octametyl- | C8H24O4Si4 |  | 556-67-2 | 0.028273 | 28.2728 | 534 | - | 265 | 249 | 133
7.78 | 267 | 270988 | [6 empty] | n.i. | n/a |  | n/a | 0.051473 | 51.4728 | - | - | 126 | 251 | 283
7.85 | 105 | 196083 | [6 empty] | Some LAB | C10H14 |  | n/a | 0.037245 | 37.245 | - | - | 115 | 134
8.12 | 137 | 38934 | [6 empty] | n.i. | n/a |  | n/a | 0.0073953 | 7.3953 | - | - | 78 | 152
8.29 | 117 | 115952 | [6 empty] | Some LAB | C11H14 |  | n/a | 0.022025 | 22.0245 | - | - | 115 | 132 | 146
8.32 | 105 | 20755 | [6 empty] | Benzoic acid | C7H6O2 |  | 65-85-0 | 0.0039423 | 3.9423 | - | - | 77 | 122
8.81 | 121 | 11199 | [6 empty] | Phenol, X-(1-methylethyl)- | C9H12O |  | n/a | 0.0021272 | 2.1272 | - | - | 136 | 77
9.05 | 73 | 151874 | [6 empty] | Cyclohexasiloxane, dodecamethyl- | C12H36O6Si6 |  | 540-97-6 | 0.028848 | 28.8477 | 22.985 | 22.985 | 341 | 429 | 325
9.26 | 58 | 143920 | [6 empty] | n.i. | n/a |  | n/a | 0.027337 | 27.3369 | - | - | 135 | 107
9.36 | 103 | 7110 | [6 empty] | 1,2,3-Propanetriol,triacetate | C9H14O6 |  | 102-76-1 | 0.0013505 | 1.3505 | 5903 | - | 145 | 86 | 116
10.31 | 73 | 200232 | [6 empty] | Cycloheptasiloxane, tetradecamethyl- | C14H42O7Si7 |  | 107-50-6 | 0.038033 | 38.0331 | - | 2.6755 | 281 | 147 | 503
10.83 | 163 | 4530 | [6 empty] | Methanol, (1-amino-2-benzimidazolyl)- | C8H9N3O |  | 156576-15-7 | 0.00086045 | 8.6045 | - | 1245679 | 145 | 91 | 105
11.01 | 191 | 14540 | [6 empty] | Phenol, X,X-bis(1,1-dimethylethyl) | C14H22O |  | 5875-45-6 | 0.0027618 | 2.7618 | - | 470.07 | 91 | 206
13.1 | 57 | 78282 | [6 empty] | Pentadecane, 2,6,10,14-tetramethyl- | C19H40 |  | 1921-70-6 | 0.014869 | 14.8693 | - | - | 71 | 85 | 212
13.84 | 73 | 98115 | [6 empty] | Some Siloxane | n/a |  | n/a | 0.018636 | 18.6365 | - | - | 207 | 281 | 429
15.07 | 188 | 526468 | [6 empty] | IS-Phenanthrene-D10 | C14D10 |  | 1517-22-2 | 0.1 | 100 | - | - | 160 | 184
15.91 | 207 | 116455 | [6 empty] | Some Siloxane | n/a |  | n/a | 0.02212 | 22.1201 | - | - | 73 | 281 | 503
18.09 | 207 | 117713 | [6 empty] | Some Siloxane | n/a |  | n/a | 0.022359 | 22.359 | - | - | 73 | 281 | 355
20.26 | 207 | 59395 | [6 empty] | Some Siloxane | n/a |  | n/a | 0.011282 | 11.2818 | - | - | 73 | 147 | 281
21.9 | 213 | 601927 | [6 empty] | n.i. | n/a |  | n/a | 0.11433 | 114.3331 | - | - | 228 | 270
22.36 | 207 | 90115 | [6 empty] | Some Siloxane | n/a |  | n/a | 0.017117 | 17.1169 | - | - | 73 | 281 | 355
23.21 | 213 | 805491 | [6 empty] | 2,2- Bis(p-acetoxyphenyl)propane | C19H20O4 |  | 192-62-8 | 0.153 | 152.999 | - | - | 228 | 270 | 312
23.45 | 243 | 305530 | [6 empty] | IS-4,4-DDT D8 | C14HCl5D8 |  | 93952-18-2 | 0.1 | 100 | - | - | 245 | 186 | 256
24.38 | 207 | 49130 | [6 empty] | Some Siloxane | n/a |  | n/a | 0.009332 | 9.332 | - | - | 73 | 281 | 355
24.65 | 55 | 14558 | [6 empty] | Octanoic acid, hexadecyl ester | C24H48O2 |  | 29710-31-4 | 0.0027652 | 2.7652 | - | - | 97 | 145 | 224 | 368
26.9 | 207 | 336571 | [6 empty] | Some Siloxane | n/a |  | n/a | 0.06393 | 63.93 | - | - | 73 | 281 | 355
28.36 | 207 | 3989800 | [6 empty] | Some Siloxane | n/a |  | n/a | 0.75784 | 757.8428 | - | - | 73 | 281 | 355
JDS_18 JDS_18 JDS_18 JDS_18 JDS_18 JDS_18 JDS_18 JDS_18 JDS_18
5.97 | 207 | 818028 | [6 empty] | Cyclotrisiloxane, hexamethyl- | C6H18O3Si3 |  | 541-05-9 | 0.14626 | 146.259 | - | - | 191
6.5 | 133 | 12597 | [6 empty] | Oxime, methoxy-phenyl- | C8H9NO2 |  | n/a | 0.0022523 | 2.2523 | - | - | 151 | 121 | 105
6.88 | 193 | 145880 | [6 empty] | n.i. | n/a |  | n/a | 0.026083 | 26.0826 | - | - | 209 | 135
7.15 | 281 | 124651 | [6 empty] | Cyclotetrasiloxane, octametyl- | C8H24O4Si4 |  | 556-67-2 | 0.022287 | 22.2869 | 534 | - | 265 | 249 | 133
7.21 | 117 | 19577 | [6 empty] | Some LAB | C9H10 |  | n/a | 0.0035003 | 3.5003 | - | - | 118 | 107
7.78 | 267 | 377707 | [6 empty] | n.i. | n/a |  | n/a | 0.067532 | 67.532 | - | - | 126 | 251 | 283
7.85 | 105 | 476846 | [6 empty] | Some LAB | C10H14 |  | n/a | 0.085257 | 85.2575 | - | - | 115 | 134
7.88 | 108 | 134985 | [6 empty] | Phenol, X-methyl | C7H8O |  | n/a | 0.024135 | 24.1346 | - | - | 94 | 77
8.06 | 57 | 19926 | [6 empty] | Nonanal | C9H18O |  | 124-19-6 | 0.0035627 | 3.5627 | - | - | 67 | 81 | 124
8.12 | 137 | 32017 | [6 empty] | n.i. | n/a |  | n/a | 0.0057245 | 5.7245 | - | - | 78 | 152
8.29 | 117 | 115952 | [6 empty] | Some LAB | C11H14 |  | n/a | 0.022025 | 22.0245 | - | - | 115 | 132 | 146
8.32 | 105 | 59558 | [6 empty] | Benzoic acid | C7H6O2 |  | 65-85-0 | 0.010649 | 10.6486 | - | - | 77 | 122
8.47 | 91 | 6184 | [6 empty] | Benzene, pentyl- | C11H16 |  | 538-68-1 | 0.0011057 | 1.1057 | - | - | 105 | 119 | 148
9.05 | 73 | 299288 | [6 empty] | Cyclohexasiloxane, dodecamethyl- | C12H36O6Si6 |  | 540-97-6 | 0.053511 | 53.5111 | 22.985 | 22.985 | 341 | 429 | 325
9.36 | 103 | 66752 | [6 empty] | 1,2,3-Propanetriol,triacetate | C9H14O6 |  | 102-76-1 | 0.011935 | 11.9349 | 5903 | - | 145 | 86 | 116
9.47 | 141 | 8682 | [6 empty] | Naphthalene, X-methyl- | C11H10 |  | n/a | 0.0015523 | 1.5523 | - | - | 115
10.31 | 73 | 339714 | [6 empty] | Cycloheptasiloxane, tetradecamethyl- | C14H42O7Si7 |  | 107-50-6 | 0.060739 | 60.739 | - | 2.6755 | 281 | 147 | 503
10.63 | 69 | 9202 | [6 empty] | n.i. | n/a |  | n/a | 0.0016453 | 1.6453 | - | - | 55 | 83 | 158
10.83 | 163 | 22542 | [6 empty] | Methanol, (1-amino-2-benzimidazolyl)- | C8H9N3O |  | 156576-15-7 | 0.0040304 | 4.0304 | - | 1245679 | 145 | 91 | 105
11.01 | 191 | 36151 | [6 empty] | Phenol, X,X-bis(1,1-dimethylethyl) | C14H22O |  | 5875-45-6 | 0.0064636 | 6.4636 | - | 470.07 | 91 | 206
12.6 | 83 | 6775 | [6 empty] | Methyl, dihydrojasmonate | C13H22O3 |  | 24851-98-7 | 0.0012113 | 1.2113 | 10392 | 10392 | 153 | 55 | 226
13.1 | 57 | 161709 | [6 empty] | Pentadecane, 2,6,10,14-tetramethyl- | C19H40 |  | 1921-70-6 | 0.028913 | 28.9127 | - | - | 71 | 85 | 212
13.84 | 73 | 227388 | [6 empty] | Some siloxane | n/a |  | n/a | 0.040656 | 40.6557 | - | - | 207 | 281 | 429
14.5 | 57 | 10876 | [6 empty] | n.i. | n/a |  | n/a | 0.0019446 | 1.9446 | - | - | 71 | 85 | 197
15.07 | 188 | 559301 | [6 empty] | IS-Phenanthrene-D10 | C14D10 |  | 1517-22-2 | 0.1 | 100 | - | - | 160 | 184
15.85 | 57 | 60303 | [6 empty] | Nonadecane | n/a |  | n/a | 0.010782 | 10.7819 | - | - | 71 | 85 | 268
15.91 | 207 | 614524 | [6 empty] | Some Siloxane | n/a |  | n/a | 0.10987 | 109.8736 | - | - | 73 | 281 | 503
16.21 | 74 | 2825 | [6 empty] | Hexadecanoic acid, methylester- | C17H34O2 |  | 112-39-0 | 0.00050509 | 5.0509 | - | 11.611 | 87 | 143 | 227
16.86 | 149 | 606087 | [6 empty] | Dibutylphthalate | C16H22O4 |  | 84-74-2 | 0.10837 | 108.3651 | 600 | 600 | 104 | 223 | 205
18.09 | 207 | 206683 | [6 empty] | Some Siloxane | n/a |  | n/a | 0.036954 | 36.9538 | - | - | 73 | 281 | 355
20.26 | 207 | 184728 | [6 empty] | Some Siloxane | n/a |  | n/a | 0.033028 | 33.0284 | - | - | 73 | 147 | 281
22.36 | 207 | 187592 | [6 empty] | Some Siloxane | n/a |  | n/a | 0.03354 | 33.5404 | - | - | 73 | 281 | 355
23.45 | 243 | 590874 | [6 empty] | IS-4,4-DDT D8 | C14HCl5D8 |  | 93952-18-2 | 0.1 | 100 | - | - | 245 | 186 | 256
24.38 | 207 | 270622 | [6 empty] | Some Siloxane | n/a |  | n/a | 0.048386 | 48.3858 | - | - | 73 | 281 | 355
24.65 | 55 | 48311 | [6 empty] | Octanoic acid, hexadecyl ester | C24H48O2 |  | 29710-31-4 | 0.0086377 | 8.6377 | - | - | 97 | 145 | 224
25.64 | 207 | 325197 | [6 empty] | Some Siloxane | n/a |  | n/a | 0.058143 | 58.1435 | - | - | 73 | 281 | 341
26.9 | 207 | 666254 | [6 empty] | Some Siloxane | n/a |  | n/a | 0.11912 | 119.1226 | - | - | 73 | 281 | 355
28.36 | 207 | 402806 | [6 empty] | Some Siloxane | n/a |  | n/a | 0.07202 | 72.0195 | - | - | 73 | 281 | 355
JDS_19 JDS_19 JDS_19 JDS_19 JDS_19 JDS_19 JDS_19 JDS_19 JDS_19
5.88 | 91 | 14433792 | [6 empty] | Toluene | C7H8 |  | 108-88-3 | 2.047 | 2047.0444 | 4300 | - | 65
6.67 | 91 | 6017145 | [6 empty] | x-Xylene | C8H10 |  | n/a | 0.85337 | 853.3699 | - | - | 106
6.8 | 55 | 2946039 | [6 empty] | X-Nonene | C9H18 |  | n/a | 0.41782 | 417.8162 | - | - | 69 | 84 | 126
6.86 | 104 | 1992446 | [6 empty] | Styrene | C8H8 |  | 100-42-5 | 0.28257 | 282.5748 | 1.2 | - | 78 | 51
6.88 | 91 | 2462153 | [6 empty] | x-Xylene | C8H10 |  | n/a | 0.34919 | 349.19 | - | - | 106
6.88 | 193 | 196675 | [6 empty] | n.i. | n/a |  | n/a | 0.027893 | 27.893 | - | - | 209 | 135 | 179
7.11 | 60 | 38038 | [6 empty] | Hexanoic acid | C6H12O2 |  | 142-62-1 | 0.0053947 | 5.3947 | - | - | 73 | 87
7.14 | 79 | 1375103 | [6 empty] | n.i. | n/a |  | n/a | 0.19502 | 195.0213 | - | - | 122
7.23 | 117 | 351391 | [6 empty] | Some LAB | C9H10 |  | n/a | 0.049835 | 49.8353 | - | - | 118 | 107
7.25 | 91 | 1477413 | [6 empty] | Indane | C9H10 |  | 496-11-7 | 0.20953 | 209.5312 | - | - | 117 | 118
7.27 | 94 | 455965 | [6 empty] | Phenol | C6H6O |  | 108-95-2 | 0.064666 | 64.6663 | - | - | 66 | 55
7.32 | 105 | 1408782 | [6 empty] | Some LAB | C9H12 |  | n/a | 0.1998 | 199.7978 | - | - | 120 | 77
7.41 | 55 | 1788013 | [6 empty] | X-Decene | C10H20 |  | n/a | 0.25358 | 253.5815 | - | - | 70 | 83 | 140
7.42 | 105 | 709012 | [6 empty] | Some LAB | C9H12 |  | n/a | 0.10055 | 100.5542 | - | - | 120 | 77
7.46 | 57 | 504526 | [6 empty] | Decane | C10H22 |  | 124-18-5 | 0.071553 | 71.5534 | - | 28.458 | 71 | 85 | 142
7.54 | 118 | 1927296 | [6 empty] | Benzene, 1-ethenyl-3-methyl- | C9H10 |  | 100-80-1 | 0.27333 | 273.335 | - | - | 117 | 91 | 115
7.72 | 60 | 32467 | [6 empty] | Heptanoic acid | C7H14O2 |  | 111-14-8 | 0.0046046 | 4.6046 | - | 12215 | 73 | 87
7.72 | 117 | 384309 | [6 empty] | Some LAB | C9H10 |  | n/a | 0.054504 | 54.5039 | - | - | 118 | 115 | 80
7.77 | 108 | 48814 | [6 empty] | Phenol, x-methyl | C7H8O |  | n/a | 0.006923 | 6.923 | - | - | 90 | 77
7.83 | 117 | 1161480 | [6 empty] | Benzene (X-methyl-X-propenyl)- | C10H12 |  | n/a | 0.16472 | 164.7246 | - | - | 118 | 115
7.91 | 116 | 4015798 | [6 empty] | Indene | C9H8 |  | 95-13-6 | 0.56953 | 569.5327 | - | - | 115 | 89
7.95 | 105 | 181937 | [6 empty] | Some LAB | C10H14 |  | n/a | 0.025803 | 25.8029 | - | - | 120 | 134 | 152
7.98 | 55 | 962416 | [6 empty] | X-Undecene | C11H22 |  | n/a | 0.13649 | 136.4928 | - | - | 70 | 83 | 154
8.02 | 57 | 470188 | [6 empty] | Undecane | C11H24 |  | 1120-21-4 | 0.066683 | 66.6835 | - | 11.528 | 71 | 85 | 156
8.05 | 117 | 498521 | [6 empty] | Benzene, X-butenyl- | C10H12 |  | n/a | 0.070702 | 70.7018 | - | - | 103 | 132
8.06 | 57 | 42963 | [6 empty] | Nonanal | C9H16 |  | 13152-05-1 | 0.0060931 | 6.0931 | - | - | 67 | 81 | 124
8.13 | 117 | 1128396 | [6 empty] | Benzene, X-methyl-X-(X-methylethenyl)- | C10H12 |  | n/a | 0.16003 | 160.0326 | - | - | 132 | 105 | 91
8.12 | 137 | 128591 | [6 empty] | n.i. | n/a |  | n/a | 0.018237 | 18.2372 | - | - | 78 | 152
8.29 | 60 | 32437 | [6 empty] | Octanoic acid | C8H1602 |  | 124-07-2 | 0.0046003 | 4.6003 | - | - | 73 | 115 | 144
8.29 | 117 | 549849 | [6 empty] | Some LAB | C11H14 |  | n/a | 0.077981 | 77.9813 | - | - | 115 | 132 | 146
8.35 | 105 | 119770 | [6 empty] | Some LAB | C11H14 |  | n/a | 0.016986 | 16.9861 | - | - | 119 | 132 | 146
8.4 | 105 | 62807 | [6 empty] | Some LAB | C11H16 |  | n/a | 0.0089075 | 8.9075 | - | - | 119 | 132 | 148
8.43 | 105 | 63708 | [6 empty] | Some LAB | C11H16 |  | n/a | 0.0090353 | 9.0353 | - | - | 119 | 131 | 148
8.45 | 117 | 155120 | [6 empty] | Some LAB | C10H12 |  | n/a | 0.022 | 21.9996 | - | - | 132 | 91
8.47 | 105 | 71932 | [6 empty] | Benzene, pentyl- | C11H16 |  | 538-68-1 | 0.010202 | 10.2016 | - | - | 91 | 119 | 148
8.52 | 130 | 1467987 | [6 empty] | 1-H-Indene, X-methyl | C10H10 |  | n/a | 0.20819 | 208.1944 | - | - | 129 | 115 | 77
8.53 | 105 | 163339 | [6 empty] | Some LAB | C11H16 |  | n/a | 0.023165 | 23.1652 | - | - | 119 | 148 | 133
8.55 | 55 | 471669 | [6 empty] | X- Dodecene | C12H24 |  | n/a | 0.066894 | 66.8935 | - | - | 69 | 129 | 168
8.56 | 130 | 2937176 | [6 empty] | 1-H-Indene, X-methyl | C10H10 |  | n/a | 0.41656 | 416.5593 | - | - | 129 | 115 | 77
8.6 | 57 | 268282 | [6 empty] | Dodecane | C12H26 |  | 112-40-3 | 0.038049 | 38.0486 | - | 25.564 | 71 | 85 | 170
8.81 | 121 | 110419 | [6 empty] | Phenol, X-(X-methylethyl)- | C9H12O |  | n/a | 0.01566 | 15.66 | - | - | 136 | 77
8.83 | 128 | 1063128 | [6 empty] | Naphthalene | C10H8 |  | 91-20-3 | 0.15078 | 150.7761 | - | 2000 | 102 | 64
8.89 | 60 | 33500 | [6 empty] | Nonanoic acid | C9H18O2 |  | 112-05-0 | 0.0047511 | 4.7511 | - | 500 | 73 | 129 | 158
9.13 | 129 | 221595 | [6 empty] | 1-H-Indene, X,X-dimethyl | C11H12 |  | n/a | 0.031427 | 31.4273 | - | - | 144 | 115
9.17 | 129 | 185430 | [6 empty] | 1-H-Indene, X,X-dimethyl | C11H12 |  | n/a | 0.026298 | 26.2982 | - | - | 144 | 115
9.18 | 55 | 387928 | [6 empty] | X-Tridecene | C13H26 |  | n/a | 0.055017 | 55.0171 | - | - | 69 | 83 | 182
9.2 | 129 | 216851 | [6 empty] | 1-H-Indene, X,X-dimethyl | C11H12 |  | n/a | 0.030754 | 30.7545 | - | - | 144 | 115
9.23 | 57 | 251744 | [6 empty] | Tridecane | C13H28 |  | 629-50-5 | 0.035703 | 35.7031 | - | 27.839 | 71 | 85 | 184
9.23 | 129 | 143707 | [6 empty] | 1-H-Indene, X,X-dimethyl | C11H12 |  | n/a | 0.020381 | 20.381 | - | - | 144 | 115
9.26 | 58 | 261077 | [6 empty] | n.i. | n/a |  | n/a | 0.037027 | 37.0267 | - | - | 135 | 107
9.27 | 129 | 1260307 | [6 empty] | 1-H-Indene, X,X-dimethyl | C11H12 |  | n/a | 0.17874 | 178.7406 | - | - | 144 | 115
9.29 | 134 | 75009 | [6 empty] | p-Isopropylphenol | C9H10O |  | 4286-23-1 | 0.010638 | 10.638 | - | - | 119 | 91 | 65
9.32 | 129 | 456151 | [6 empty] | 1-H-Indene, X,X-dimethyl | C11H12 |  | n/a | 0.064693 | 64.6927 | - | - | 144 | 115
9.36 | 103 | 18189 | [6 empty] | 1,2,3-Propanetriol,triacetate | C9H14O6 |  | 102-76-1 | 0.0025796 | 2.5796 | 5903 | - | 145 | 86 | 116
9.36 | 141 | 123206 | [6 empty] | Naphthalene, X-methyl- | C11H10 |  | n/a | 0.017473 | 17.4735 | - | - | 142 | 115
9.44 | 141 | 421227 | [6 empty] | Naphthalene, X-methyl- | C11H10 |  | n/a | 0.05974 | 59.7397 | - | - | 115
9.47 | 141 | 240393 | [6 empty] | Naphthalene, X-methyl- | C11H10 |  | n/a | 0.034093 | 34.0933 | - | - | 115
9.52 | 73 | 18678 | [6 empty] | Hexasiloxane, tertadecamethyl | C14H42O5Si6 |  | 107-52-8 | 0.002649 | 2.649 | - | 0.5076 | 221 | 147 | 281
9.57 | 60 | 52531 | [6 empty] | Decanoic acid | C10H20O2 |  | 334-48-5 | 0.0074501 | 7.4501 | - | - | 73 | 129 | 172
9.59 | 142 | 336896 | [6 empty] | Naphthalene, X-methyl- | C11H10 |  | n/a | 0.04778 | 47.7796 | - | - | 115
9.62 | 104 | 71445 | [6 empty] | Phthalic anhydride | C8H4O3 |  | 85-44-9 | 0.010133 | 10.1325 | - | - | 76 | 50 | 148
9.73 | 142 | 202465 | [6 empty] | Naphthalene, X-methyl- | C11H10 |  | n/a | 0.028714 | 28.7142 | - | - | 115
9.91 | 55 | 352362 | [6 empty] | X-Tetradecene | C14H28 |  | n/a | 0.049973 | 49.9731 | - | - | 69 | 97 | 196
9.96 | 57 | 170453 | [6 empty] | Tetradecane | C14H30 |  | 629-59-4 | 0.024174 | 24.1742 | - | - | 71 | 85 | 198
9.98 | 143 | 122493 | [6 empty] | Quinoline, X-methyl | C10H9N |  | n/a | 0.017372 | 17.3723 | - | - | 128 | 115
10.07 | 143 | 294215 | [6 empty] | (1-methylpenta-1,3-dienyl)benzene | C12H14 |  | 116669-49-9 | 0.041726 | 41.7265 | - | - | 158 | 128 | 115
10.2 | 154 | 138825 | [6 empty] | Biphenyl | C12H10 |  | 92-52-4 | 0.019689 | 19.6886 | 360 | 360 | 128 | 115
10.2 | 156 | 124693 | [6 empty] | Naphthalene, X,X-dimethyl- | C12H12 |  | n/a | 0.017684 | 17.6843 | - | - | 141 | 115 | 128
10.29 | 156 | 113191 | [6 empty] | Naphthalene, X,X-dimethyl- | C12H12 |  | n/a | 0.016053 | 16.0531 | - | - | 141 | 115 | 128
10.34 | 156 | 180853 | [6 empty] | Naphthalene, X,X-dimethyl- | C12H12 |  | n/a | 0.025649 | 25.6491 | - | - | 141 | 115 | 128
10.37 | 141 | 182609 | [6 empty] | Naphthalene, X,X-dimethyl- | C12H12 |  | n/a | 0.025898 | 25.8982 | - | - | 156 | 115 | 128
10.83 | 73 | 18004 | [6 empty] | Heptasiloxane, hexadecamethyl- | C16H48O6Si7 |  | 541-01-5 | 0.0025534 | 2.5534 | - | 0.058829 | 221 | 207 | 147
10.84 | 57 | 128584 | [6 empty] | Pentadecane | C15H32 |  | 629-62-9 | 0.018236 | 18.2362 | - | - | 75 | 81 | 212
10.88 | 153 | 157403 | [6 empty] | Naphthalene, X-ethenyl- | C12H10 |  | n/a | 0.022323 | 22.3234 | - | - | 154 | 143 | 117
10.97 | 153 | 28026 | [6 empty] | n.i. | n/a |  | n/a | 0.0039747 | 3.9747 | - | - | 154 | 141 | 77
11.01 | 191 | 87516 | [6 empty] | Phenol, X,X-bis(1,1-dimethylethyl) | C14H22O |  | n/a | 0.012412 | 12.4118 | - | - | 91 | 206
11.02 | 152 | 269707 | [6 empty] | Biphenylene | C12H8 |  | 259-79-0 | 0.038251 | 38.2507 | - | - | 77
11.34 | 154 | 59047 | [6 empty] | Acenaphthene | C12H10 |  | 83-32-9 | 0.0083742 | 8.3742 | - | 100 | 76
11.34 | 55 | 123911 | [6 empty] | Dodecanoic acid | C12H24O2 |  | 143-07-7 | 0.017573 | 17.5734 | - | - | 73 | 129 | 157
11.78 | 110 | 200406 | [6 empty] | Cyclohexane, X-isocyanato-X-(isocyanatomethyl)-X,X,X-trimethyl- | C12H18N2O2 |  | n/a | 0.028422 | 28.4222 | - | - | 123 | 81 | 55
11.87 | 71 | 127984 | [6 empty] | Pentanoic acid, 2,2,4-trimethyl-3-carboxyisopropyl, isobutylester | C16H30O4 |  | 100014-07-5 | 0.018151 | 18.1511 | - | - | 95 | 159 | 243
11.92 | 149 | 96967 | [6 empty] | Diethylphthalate | C16H22O4 |  | 84-74-2 | 0.013752 | 13.7522 | 600 | 600 | 177 | 222
12.05 | 110 | 861000 | [6 empty] | Cyclohexane, x-isocyanato-x-(isocyanatomethyl)-x,x,x-trimethyl- | C12H18N2O2 |  | n/a | 0.12211 | 122.1096 | - | - | 123 | 81 | 55
12.43 | 166 | 195894 | [6 empty] | Fluorene | C13H10 |  | 86-73-7 | 0.027782 | 27.7823 | - | 100 | 82 | 139
12.47 | 73 | 36518 | [6 empty] | Some siloxane | n/a |  | n/a | 0.0051791 | 5.1791 | - | - | 221 | 207 | 147
12.6 | 83 | 11928 | [6 empty] | Methyl, dihydrojasmonate | C13H22O3 |  | 24851-98-7 | 0.0016917 | 1.6917 | 10392 | 10392 | 153 | 55 | 226
13.06 | 57 | 48605 | [6 empty] | Heptadecane | C17H36 |  | 629-78-7 | 0.0068933 | 6.8933 | - | 1.0721 | 71 | 85 | 240
13.1 | 57 | 48774 | [6 empty] | Pentadecane, 2,6,10,14-tetramethyl- | C19H40 |  | 1921-70-6 | 0.0069173 | 6.9173 | - | - | 71 | 85 | 212
13.74 | 55 | 37245 | [6 empty] | n.i. | n/a |  | n/a | 0.0052822 | 5.2822 | - | - | 67 | 79 | 207
13.81 | 165 | 248227 | [6 empty] | 9H-Fluorene, X-methyl- | C14H12 |  | n/a | 0.035204 | 35.2043 | - | - | 180 | 89
14.4 | 57 | 80575 | [6 empty] | Octadecane | C18H38 |  | 593-45-3 | 0.011427 | 11.4274 | - | - | 71 | 85 | 254
14.5 | 57 | 59438 | [6 empty] | n.i. | n/a |  | n/a | 0.0084297 | 8.4297 | - | - | 71 | 85 | 197
15.07 | 188 | 705104 | [6 empty] | IS-Phenanthrene-D10 | C14D10 |  | 1517-22-2 | 0.1 | 100 | - | - | 160 | 184
15.85 | 57 | 14760 | [6 empty] | Nonadecane | C19H40 |  | 629-92-5 | 0.0020933 | 2.0933 | - | 0.12485 | 71 | 85 | 268
16.21 | 74 | 8549 | [6 empty] | Hexadecanoic acid, methylester- | C17H34O2 |  | 112-39-0 | 0.0012124 | 1.2124 | - | 11.611 | 87 | 143 | 227
16.67 | 55 | 904454 | [6 empty] | n.i. | n/a |  | n/a | 0.12827 | 128.2724 | - | - | 69 | 213 | 256
16.86 | 149 | 279002 | [6 empty] | Dibutylphthalate | C16H22O4 |  | 84-74-2 | 0.039569 | 39.5689 | 600 | 600 | 104 | 223 | 205
17.35 | 57 | 32531 | [6 empty] | Eicosane | C20H42 |  | 112-95-8 | 0.0046136 | 4.6136 | - | 0.05063 | 71 | 85 | 282
18.74 | 55 | 134061 | [6 empty] | 1-Octadecanol | C18H38O |  | 112-92-5 | 0.019013 | 19.0129 | - | - | 69 | 83 | 252
19.86 | 55 | 237168 | [6 empty] | Some Alkene | n/a |  | n/a | 0.033636 | 33.6359 | - | - | 69 | 83 | 284
20.54 | 57 | 13478 | [6 empty] | Docosane | C22H46 |  | 629-97-0 | 0.0019115 | 1.9115 | - | 0.0082645 | 71 | 85 | 310
22.12 | 57 | 48535 | [6 empty] | Tricosane | C23H48 |  | 638-67-5 | 0.0068834 | 6.8834 | - | - | 71 | 113 | 325
23.45 | 243 | 502919 | [6 empty] | IS-4,4-DDT D8 | C14HCl5D8 |  | 93952-18-2 | 0.1 | 100 | - | - | 245 | 186 | 256
24.65 | 55 | 112589 | [6 empty] | Octanoic acid, hexadecyl ester | C24H48O2 |  | 29710-31-4 | 0.015968 | 15.9677 | - | - | 97 | 145 | 224
JDS_20 JDS_20 JDS_20 JDS_20 JDS_20 JDS_20 JDS_20 JDS_20 JDS_20
6.03 | 91 | 4601174 | [6 empty] | Toluene | C7H8 |  | 108-88-3 | 0.67626 | 676.2574 | 4300 | - | 65
6.67 | 91 | 1296158 | [6 empty] | x-Xylene | C8H10 |  | n/a | 0.1905 | 190.5028 | - | - | 106
6.8 | 55 | 513171 | [6 empty] | X-Nonene | C9H18 |  | n/a | 0.075423 | 75.4233 | - | - | 69 | 84 | 126
6.9 | 104 | 669292 | [6 empty] | Styrene | C8H8 |  | 100-42-5 | 0.098369 | 98.3692 | 1.2 | - | 78 | 51
6.88 | 91 | 1824594 | [6 empty] | x-Xylene | C8H10 |  | n/a | 0.26817 | 268.1696 | - | - | 106
6.88 | 193 | 111669 | [6 empty] | n.i. | n/a |  | n/a | 0.016413 | 16.4125 | - | - | 209 | 135 | 179
7.11 | 60 | 27785 | [6 empty] | Hexanoic acid | C6H12O2 |  | 142-62-1 | 0.0040837 | 4.0837 | - | - | 73
7.23 | 117 | 97169 | [6 empty] | Some LAB | C9H10 |  | n/a | 0.014281 | 14.2814 | - | - | 118 | 107
7.25 | 91 | 202316 | [6 empty] | Indane | C9H10 |  | 496-11-7 | 0.029735 | 29.7354 | - | - | 117 | 118
7.27 | 94 | 61920 | [6 empty] | Phenol | C6H6O |  | 108-95-2 | 0.0091007 | 9.1007 | - | - | 66 | 55
7.32 | 105 | 485553 | [6 empty] | Some LAB | C9H12 |  | n/a | 0.071364 | 71.3641 | - | - | 120 | 77
7.41 | 55 | 336362 | [6 empty] | X-Decene | C10H20 |  | n/a | 0.049437 | 49.4368 | - | - | 70 | 83 | 140
7.42 | 105 | 224978 | [6 empty] | Some LAB | C9H12 |  | n/a | 0.033066 | 33.0661 | - | - | 120 | 77
7.46 | 57 | 143066 | [6 empty] | Decane | C10H22 |  | 124-18-5 | 0.021027 | 21.0271 | - | 28.458 | 71 | 85 | 142
7.54 | 118 | 479767 | [6 empty] | Benzene, 1-ethenyl-3-methyl- | C9H10 |  | 100-80-1 | 0.070514 | 70.5137 | - | - | 117 | 91 | 115
7.72 | 60 | 16603 | [6 empty] | Heptanoic acid | C7H14O2 |  | 111-14-8 | 0.0024402 | 2.4402 | - | 12215 | 73
7.72 | 117 | 159514 | [6 empty] | Some LAB | C9H10 |  | n/a | 0.023445 | 23.4446 | - | - | 118 | 115 | 80
7.77 | 108 | 12098 | [6 empty] | Phenol, x-methyl | C7H8O |  | n/a | 0.0017781 | 1.7781 | - | - | 90 | 77
7.78 | 267 | 305326 | [6 empty] | n.i. | n/a |  | n/a | 0.044875 | 44.8753 | - | - | 126 | 251 | 283
7.83 | 117 | 302302 | [6 empty] | Benzene (X-methyl-X-propenyl)- | C10H12 |  | n/a | 0.044431 | 44.4308 | - | - | 118 | 115
7.91 | 116 | 1647899 | [6 empty] | Indene | C9H8 |  | 95-13-6 | 0.2422 | 242.1999 | - | - | 115 | 89
7.95 | 105 | 44765 | [6 empty] | Some LAB | C10H14 |  | n/a | 0.0065793 | 6.5793 | - | - | 120 | 134 | 152
7.98 | 55 | 166619 | [6 empty] | Undecene | C11H22 |  | n/a | 0.024489 | 24.4888 | - | - | 70 | 83 | 154
8.02 | 57 | 132094 | [6 empty] | Undecane | C11H24 |  | 1120-21-4 | 0.019415 | 19.4145 | - | 11.528 | 71 | 85 | 156
8.05 | 117 | 111259 | [6 empty] | Benzene, X-butenyl- | C10H12 |  | n/a | 0.016352 | 16.3523 | - | - | 103 | 132
8.13 | 117 | 270888 | [6 empty] | Benzene, X-methyl-X-(X-methylethenyl)- | C10H12 |  | n/a | 0.039814 | 39.8138 | - | - | 132 | 105 | 91
8.12 | 137 | 124068 | [6 empty] | n.i. | n/a |  | n/a | 0.018235 | 18.2349 | - | - | 78 | 152
8.29 | 60 | 24604 | [6 empty] | Octanoic acid | C8H1602 |  | 124-07-2 | 0.0036162 | 3.6162 | - | - | 73 | 115 | 144
8.29 | 117 | 53737 | [6 empty] | Some LAB | C11H14 |  | n/a | 0.007898 | 7.898 | - | - | 115 | 132 | 146
8.43 | 105 | 29456 | [6 empty] | Some LAB | C11H16 |  | n/a | 0.0043293 | 4.3293 | - | - | 119 | 132 | 148
8.45 | 117 | 61492 | [6 empty] | Some LAB | C10H12 |  | n/a | 0.0090378 | 9.0378 | - | - | 132 | 91
8.52 | 130 | 469105 | [6 empty] | 1-H-Indene, X-methyl | C10H10 |  | n/a | 0.068947 | 68.9467 | - | - | 129 | 115 | 77
8.53 | 105 | 30267 | [6 empty] | Some LAB | C11H16 |  | n/a | 0.0044485 | 4.4485 | - | - | 119 | 148 | 133
8.55 | 55 | 34696 | [6 empty] | X- Dodecene | C12H24 |  | n/a | 0.0050994 | 5.0994 | - | - | 69 | 129 | 168
8.56 | 130 | 966337 | [6 empty] | 1-H-Indene, X-methyl | C10H10 |  | n/a | 0.14203 | 142.0273 | - | - | 129 | 115 | 77
8.6 | 57 | 17379 | [6 empty] | Dodecane | C12H26 |  | 112-40-3 | 0.0025543 | 2.5543 | - | 25.564 | 71 | 85 | 170
8.81 | 121 | 23015 | [6 empty] | Phenol, X-(X-methylethyl)- | C9H12O |  | n/a | 0.0033826 | 3.3826 | - | - | 136 | 77
8.83 | 128 | 487271 | [6 empty] | Naphthalene | C10H8 |  | 91-20-3 | 0.071617 | 71.6166 | - | 2000 | 102 | 64
9.13 | 129 | 60670 | [6 empty] | 1-H-Indene, X,X-dimethyl | C11H12 |  | n/a | 0.008917 | 8.917 | - | - | 144 | 115
9.15 | 55 | 113237 | [6 empty] | Caprolactam | C6H11NO |  | 105-60-2 | 0.016643 | 16.643 | - | 1013.2 | 85 | 113
9.17 | 129 | 38550 | [6 empty] | 1-H-Indene, X,X-dimethyl | C11H12 |  | n/a | 0.0056659 | 5.6659 | - | - | 144 | 115
9.18 | 55 | 44366 | [6 empty] | X-Tridecene | C13H26 |  | n/a | 0.0065207 | 6.5207 | - | - | 69 | 83 | 182
9.2 | 129 | 85328 | [6 empty] | 1-H-Indene, X,X-dimethyl | C11H12 |  | n/a | 0.012541 | 12.5411 | - | - | 144 | 115
9.23 | 57 | 79865 | [6 empty] | Tridecane | C13H28 |  | 629-50-5 | 0.011738 | 11.7382 | - | 27.839 | 71 | 85 | 184
9.23 | 129 | 58819 | [6 empty] | 1-H-Indene, X,X-dimethyl | C11H12 |  | n/a | 0.0086449 | 8.6449 | - | - | 144 | 115
9.26 | 58 | 212995 | [6 empty] | n.i. | n/a |  | n/a | 0.031305 | 31.3049 | - | - | 135 | 107
9.27 | 129 | 340144 | [6 empty] | 1-H-Indene, X,X-dimethyl | C11H12 |  | n/a | 0.049993 | 49.9927 | - | - | 144 | 115
9.29 | 134 | 10536 | [6 empty] | p-Isopropylphenol | C9H10O |  | 4286-23-1 | 0.0015485 | 1.5485 | - | - | 119 | 91 | 65
9.32 | 129 | 142727 | [6 empty] | 1-H-Indene, X,X-dimethyl | C11H12 |  | n/a | 0.020977 | 20.9773 | - | - | 144 | 115
9.36 | 103 | 3556 | [6 empty] | 1,2,3-Propanetriol,triacetate | C9H14O6 |  | 102-76-1 | 0.00052264 | 5.2264 | 5903 | - | 145 | 86 | 116
9.36 | 141 | 92521 | [6 empty] | Naphthalene, X-methyl- | C11H10 |  | n/a | 0.013598 | 13.5983 | - | - | 142 | 115
9.44 | 141 | 171497 | [6 empty] | Naphthalene, X-methyl- | C11H10 |  | n/a | 0.025206 | 25.2058 | - | - | 115
9.47 | 141 | 147694 | [6 empty] | Naphthalene, X-methyl- | C11H10 |  | n/a | 0.021707 | 21.7073 | - | - | 115
9.59 | 142 | 105726 | [6 empty] | Naphthalene, X-methyl- | C11H10 |  | n/a | 0.015539 | 15.5391 | - | - | 115
9.73 | 142 | 59161 | [6 empty] | Naphthalene, X-methyl- | C11H10 |  | n/a | 0.0086952 | 8.6952 | - | - | 115
9.91 | 55 | 154696 | [6 empty] | X-Tetradecene | C14H28 |  | n/a | 0.022736 | 22.7364 | - | - | 69 | 97 | 196
9.96 | 57 | 39470 | [6 empty] | Tetradecane | C14H30 |  | 629-59-4 | 0.0058011 | 5.8011 | - | - | 71 | 85 | 198
9.98 | 143 | 51703 | [6 empty] | Quinoline, X-methyl | C10H9N |  | n/a | 0.007599 | 7.599 | - | - | 128 | 115
10.07 | 143 | 105184 | [6 empty] | (1-methylpenta-1,3-dienyl)benzene | C12H14 |  | 116669-49-9 | 0.015459 | 15.4594 | - | - | 158 | 128 | 115
10.2 | 154 | 50248 | [6 empty] | Biphenyl | C12H10 |  | 92-52-4 | 0.0073852 | 7.3852 | 360 | 360 | 128 | 115
10.2 | 156 | 54362 | [6 empty] | Naphthalene, X,X-dimethyl- | C12H12 |  | n/a | 0.0079899 | 7.9899 | - | - | 141 | 115 | 128
10.29 | 156 | 25328 | [6 empty] | Naphthalene, X,X-dimethyl- | C12H12 |  | n/a | 0.0037226 | 3.7226 | - | - | 141 | 115 | 128
10.34 | 156 | 45760 | [6 empty] | Naphthalene, X,X-dimethyl- | C12H12 |  | n/a | 0.0067256 | 6.7256 | - | - | 141 | 115 | 128
10.88 | 153 | 68783 | [6 empty] | Naphthalene, X-ethenyl- | C12H10 |  | n/a | 0.010109 | 10.1094 | - | - | 154 | 143 | 117
11.01 | 191 | 41224 | [6 empty] | Phenol, X,X-bis(1,1-dimethylethyl) | C14H22O |  | n/a | 0.0060589 | 6.0589 | - | - | 91 | 206
11.02 | 152 | 95587 | [6 empty] | Biphenylene | C12H8 |  | 259-79-0 | 0.014049 | 14.0489 | - | - | 77
11.34 | 154 | 17319 | [6 empty] | Acenaphthene | C12H10 |  | 83-32-9 | 0.0025455 | 2.5455 | - | 100 | 76
12.05 | 110 | 65043 | [6 empty] | Cyclohexane, x-isocyanato-x-(isocyanatomethyl)-x,x,x-trimethyl- | C12H18N2O2 |  | n/a | 0.0095597 | 9.5597 | - | - | 123 | 81 | 55
12.6 | 83 | 10704 | [6 empty] | Methyl, dihydrojasmonate | C13H22O3 |  | 24851-98-7 | 0.0015732 | 1.5732 | 10392 | 10392 | 153 | 55 | 226
13.06 | 57 | 23518 | [6 empty] | Heptadecane | C17H36 |  | 629-78-7 | 0.0034566 | 3.4566 | - | 1.0721 | 71 | 85 | 240
13.81 | 165 | 143943 | [6 empty] | Fluorene, X-methyl- | C14H12 |  | n/a | 0.021156 | 21.156 | - | - | 180 | 89
14.5 | 57 | 21982 | [6 empty] | n.i. | n/a |  | n/a | 0.0032308 | 3.2308 | - | - | 71 | 85 | 197
15.07 | 188 | 680388 | [6 empty] | IS-Phenanthrene-D10 | C14D10 |  | 1517-22-2 | 0.1 | 100 | - | - | 160 | 184
16.21 | 74 | 15174 | [6 empty] | Hexadecanoic acid, methylester- | C17H34O2 |  | 112-39-0 | 0.0022302 | 2.2302 | - | 11.611 | 87 | 143 | 227
16.67 | 55 | 234128 | [6 empty] | n.i. | n/a |  | n/a | 0.034411 | 34.411 | - | - | 69 | 213 | 256
22.12 | 57 | 8224 | [6 empty] | Tricosane | C23H48 |  | 638-67-5 | 0.0012087 | 1.2087 | - | - | 71 | 113 | 325
23.45 | 243 | 158490 | [6 empty] | IS-4,4-DDT D8 | C14HCl5D8 |  | 93952-18-2 | 0.1 | 100 | - | - | 245 | 186 | 256
JDS_21 JDS_21 JDS_21 JDS_21 JDS_21 JDS_21 JDS_21 JDS_21 JDS_21
6.03 | 91 | 4170139 | [6 empty] | Toluene | C7H8 |  | 108-88-3 | 1.0849 | 1084.9086 | 4300 | - | 65
6.67 | 91 | 1716781 | [6 empty] | x-Xylene | C8H10 |  | n/a | 0.44664 | 446.6399 | - | - | 106
6.8 | 55 | 518741 | [6 empty] | X-Nonene | C9H18 |  | n/a | 0.13496 | 134.9563 | - | - | 69 | 84 | 126
6.9 | 104 | 635019 | [6 empty] | Styrene | C8H8 |  | 100-42-5 | 0.16521 | 165.2073 | 1.2 | - | 78 | 51
6.88 | 91 | 910986 | [6 empty] | x-Xylene | C8H10 |  | n/a | 0.237 | 237.0033 | - | - | 106
6.88 | 193 | 53371 | [6 empty] | n.i. | n/a |  | n/a | 0.013885 | 13.8851 | - | - | 209 | 135
7.11 | 60 | 41314 | [6 empty] | Hexanoic acid | C6H12O2 |  | 142-62-1 | 0.010748 | 10.7483 | - | - | 73
7.23 | 117 | 81388 | [6 empty] | Some LAB | C9H10 |  | n/a | 0.021174 | 21.174 | - | - | 118 | 107
7.25 | 91 | 148134 | [6 empty] | Indane | C9H10 |  | 496-11-7 | 0.038539 | 38.5387 | - | - | 117 | 118
7.27 | 94 | 77107 | [6 empty] | Phenol | C6H6O |  | 108-95-2 | 0.02006 | 20.0603 | - | - | 66 | 55
7.32 | 105 | 338330 | [6 empty] | Some LAB | C9H12 |  | n/a | 0.08802 | 88.0204 | - | - | 120 | 77
7.41 | 55 | 621142 | [6 empty] | X-Decene | C10H20 |  | n/a | 0.1616 | 161.5971 | - | - | 70 | 83 | 140
7.42 | 105 | 164495 | [6 empty] | Some LAB | C9H12 |  | n/a | 0.042795 | 42.7952 | - | - | 120 | 77
7.46 | 57 | 140163 | [6 empty] | Decane | C10H22 |  | 124-18-5 | 0.036465 | 36.465 | - | 28.458 | 71 | 85 | 142
7.54 | 118 | 539248 | [6 empty] | Benzene, 1-ethenyl-3-methyl- | C9H10 |  | 100-80-1 | 0.14029 | 140.2914 | - | - | 117 | 91 | 115
7.72 | 60 | 31424 | [6 empty] | Heptanoic acid | C7H14O2 |  | 111-14-8 | 0.0081753 | 8.1753 | - | 12215 | 73
7.72 | 117 | 71750 | [6 empty] | Some LAB | C9H8 |  | n/a | 0.018667 | 18.6666 | - | - | 118 | 115 | 80
7.77 | 108 | 10755 | [6 empty] | Phenol, x-methyl | C7H8O |  | n/a | 0.002798 | 2.798 | - | - | 90 | 77
7.78 | 267 | 55032 | [6 empty] | n.i. | n/a |  | n/a | 0.014317 | 14.3172 | - | - | 126 | 251 | 283
7.83 | 117 | 234618 | [6 empty] | Benzene (X-methyl-X-propenyl)- | C10H12 |  | n/a | 0.061039 | 61.0385 | - | - | 118 | 115
7.88 | 91 | 310939 | [6 empty] | Benzenepropanal | C9H10O |  | 104-53-0 | 0.080894 | 80.8943 | - | - | 105 | 134
7.91 | 116 | 1479048 | [6 empty] | Indene | C9H8 |  | 95-13-6 | 0.38479 | 384.791 | - | - | 115 | 89
7.95 | 105 | 9835 | [6 empty] | Some LAB | C9H12 |  | n/a | 0.0025587 | 2.5587 | - | - | 120 | 134 | 152
7.98 | 55 | 213672 | [6 empty] | Undecene | C11H22 |  | n/a | 0.055589 | 55.5892 | - | - | 70 | 83 | 154
8.02 | 57 | 150174 | [6 empty] | Undecane | C11H24 |  | 1120-21-4 | 0.039069 | 39.0695 | - | 11.528 | 71 | 85 | 156
8.05 | 117 | 86919 | [6 empty] | Benzene, X-butenyl- | C10H12 |  | n/a | 0.022613 | 22.613 | - | - | 103 | 132
8.06 | 57 | 7740 | [6 empty] | Nonanal | C9H16 |  | 13152-05-1 | 0.0020136 | 2.0136 | - | - | 67 | 81 | 124
8.13 | 117 | 66433 | [6 empty] | Benzene, X-methyl-X-(X-methylethenyl)- | C10H12 |  | n/a | 0.017283 | 17.2833 | - | - | 132 | 105 | 91
8.12 | 137 | 82369 | [6 empty] | n.i. | n/a |  | n/a | 0.021429 | 21.4292 | - | - | 78 | 152
8.29 | 60 | 26688 | [6 empty] | Octanoic acid | C8H1602 |  | 124-07-2 | 0.0069432 | 6.9432 | - | - | 73 | 115 | 144
8.29 | 117 | 50707 | [6 empty] | Some LAB | C11H14 |  | n/a | 0.013192 | 13.192 | - | - | 115 | 132 | 146
8.35 | 105 | 13183 | [6 empty] | Some LAB | C11H14 |  | n/a | 0.0034297 | 3.4297 | - | - | 119 | 132 | 146
8.4 | 105 | 6433 | [6 empty] | Some LAB | C11H16 |  | n/a | 0.0016736 | 1.6736 | - | - | 119 | 148
8.45 | 117 | 86159 | [6 empty] | Some LAB | C10H12 |  | n/a | 0.022415 | 22.4152 | - | - | 132 | 91
8.47 | 91 | 376323 | [6 empty] | Benzene, pentyl- | C11H16 |  | 538-68-1 | 0.097905 | 97.9047 | - | - | 105 | 148
8.52 | 130 | 340243 | [6 empty] | 1-H-Indene, X-methyl | C10H10 |  | n/a | 0.088518 | 88.518 | - | - | 129 | 115 | 77
8.53 | 105 | 51215 | [6 empty] | Some LAB | C11H16 |  | n/a | 0.013324 | 13.3242 | - | - | 119 | 148
8.55 | 55 | 61479 | [6 empty] | X- Dodecene | C12H24 |  | n/a | 0.015994 | 15.9945 | - | - | 69 | 129 | 168
8.56 | 130 | 898381 | [6 empty] | 1-H-Indene, X-methyl | C10H10 |  | n/a | 0.23372 | 233.7239 | - | - | 129 | 115 | 77
8.61 | 128 | 88475 | [6 empty] | Naphthalene | C10H8 |  | 91-20-3 | 0.023018 | 23.0178 | - | 2000 | 102
8.81 | 121 | 31670 | [6 empty] | Phenol, X-(1-methylethyl)- | C9H12O |  | n/a | 0.0082393 | 8.2393 | - | - | 136 | 77
8.83 | 128 | 230139 | [6 empty] | Azulene | C10H8 |  | 275-51-4 | 0.059873 | 59.8732 | - | - | 102 | 64
8.89 | 60 | 22466 | [6 empty] | Nonanoic acid | C9H18O2 |  | 112-05-0 | 0.0058448 | 5.8448 | - | 500 | 73 | 129 | 158
9.13 | 129 | 59990 | [6 empty] | 1-H-Indene, X,X-dimethyl | C11H12 |  | n/a | 0.015607 | 15.6071 | - | - | 144 | 115
9.17 | 129 | 75811 | [6 empty] | 1-H-Indene, X,X-dimethyl | C11H12 |  | n/a | 0.019723 | 19.7231 | - | - | 144 | 115
9.18 | 55 | 44026 | [6 empty] | X-Tridecene | C13H26 |  | n/a | 0.011454 | 11.4539 | - | - | 69 | 83 | 182
9.2 | 129 | 42542 | [6 empty] | 1-H-Indene, X,X-dimethyl | C11H12 |  | n/a | 0.011068 | 11.0678 | - | - | 144 | 115
9.23 | 57 | 70051 | [6 empty] | Tridecane | C13H28 |  | 629-50-5 | 0.018225 | 18.2246 | - | 27.839 | 71 | 85 | 184
9.23 | 129 | 85825 | [6 empty] | 1-H-Indene, X,X-dimethyl | C11H12 |  | n/a | 0.022328 | 22.3283 | - | - | 144 | 115
9.26 | 58 | 231096 | [6 empty] | n.i. | n/a |  | n/a | 0.060122 | 60.1222 | - | - | 135 | 107
9.27 | 129 | 294342 | [6 empty] | 1-H-Indene, X,X-dimethyl | C11H12 |  | n/a | 0.076576 | 76.5764 | - | - | 144 | 115
9.29 | 134 | 18469 | [6 empty] | p-Isopropylphenol | C9H10O |  | 4286-23-1 | 0.0048049 | 4.8049 | - | - | 119 | 91 | 65
9.32 | 129 | 120644 | [6 empty] | 1-H-Indene, X,X-dimethyl | C11H12 |  | n/a | 0.031387 | 31.3869 | - | - | 144 | 115
9.36 | 103 | 23764 | [6 empty] | 1,2,3-Propanetriol,triacetate | C9H14O6 |  | 102-76-1 | 0.0061825 | 6.1825 | 5903 | - | 145 | 86 | 116
9.36 | 141 | 72123 | [6 empty] | Naphthalene, X-methyl- | C11H10 |  | n/a | 0.018764 | 18.7636 | - | - | 142 | 115
9.44 | 141 | 215498 | [6 empty] | Naphthalene, X-methyl- | C11H10 |  | n/a | 0.056064 | 56.0642 | - | - | 115
9.47 | 141 | 110714 | [6 empty] | Naphthalene, X-methyl- | C11H10 |  | n/a | 0.028803 | 28.8035 | - | - | 115
9.52 | 73 | 9675 | [6 empty] | Hexasiloxane, tertadecamethyl | C14H42O5Si6 |  | 107-52-8 | 0.0025171 | 2.5171 | - | 0.5076 | 221 | 147 | 281
9.57 | 60 | 19236 | [6 empty] | Decanoic acid | C10H20O2 |  | 334-48-5 | 0.0050045 | 5.0045 | - | - | 73 | 129 | 172
9.59 | 142 | 79728 | [6 empty] | Naphthalene, X-methyl- | C11H10 |  | n/a | 0.020742 | 20.7421 | - | - | 115
9.73 | 142 | 56326 | [6 empty] | Naphthalene, X-methyl- | C11H10 |  | n/a | 0.014654 | 14.6538 | - | - | 115
9.91 | 55 | 143781 | [6 empty] | X-Tetradecene | C14H28 |  | n/a | 0.037406 | 37.4062 | - | - | 69 | 97 | 196
9.96 | 57 | 16092 | [6 empty] | Tetradecane | C14H30 |  | 629-59-4 | 0.0041865 | 4.1865 | - | - | 71 | 85 | 198
9.98 | 143 | 10526 | [6 empty] | Quinoline, X-methyl | C10H9N |  | n/a | 0.0027385 | 2.7385 | - | - | 128 | 115
10.07 | 143 | 38799 | [6 empty] | (1-methylpenta-1,3-dienyl)benzene | C12H14 |  | 116669-49-9 | 0.010094 | 10.094 | - | - | 158 | 128 | 115
10.2 | 154 | 12564 | [6 empty] | Biphenyl | C12H10 |  | 92-52-4 | 0.0032687 | 3.2687 | 360 | 360 | 128 | 115
10.2 | 156 | 39584 | [6 empty] | Naphthalene, X,X-dimethyl- | C12H12 |  | n/a | 0.010298 | 10.2982 | - | - | 141 | 115 | 128
10.29 | 156 | 25377 | [6 empty] | Naphthalene, X,X-dimethyl- | C12H12 |  | n/a | 0.0066021 | 6.6021 | - | - | 141 | 115 | 128
10.34 | 156 | 50035 | [6 empty] | Naphthalene, X,X-dimethyl- | C12H12 |  | n/a | 0.013017 | 13.0172 | - | - | 141 | 115 | 128
10.37 | 141 | 48117 | [6 empty] | Naphthalene, X,X-dimethyl- | C12H12 |  | n/a | 0.012518 | 12.5182 | - | - | 156 | 115 | 128
10.83 | 73 | 10123 | [6 empty] | Heptasiloxane, hexadecamethyl- | C16H48O6Si7 |  | 541-01-5 | 0.0026336 | 2.6336 | - | 0.058829 | 221 | 207 | 147
10.84 | 57 | 18078 | [6 empty] | Pentadecane | C15H32 |  | 629-62-9 | 0.0047032 | 4.7032 | - | - | 75 | 81 | 212
10.83 | 163 | 1333 | [6 empty] | Methanol, (1-amino-2-benzimidazolyl)- | C8H9N3O |  | 156576-15-7 | 0.00034679 | 34.6795 | - | 1245679 | 145 | 91 | 105
10.88 | 153 | 61635 | [6 empty] | Naphthalene, X-ethenyl- | C12H10 |  | n/a | 0.016035 | 16.035 | - | - | 154 | 143 | 117
10.97 | 153 | 56581 | [6 empty] | n.i. | n/a |  | n/a | 0.01472 | 14.7202 | - | - | 154 | 141 | 77
11.01 | 191 | 50502 | [6 empty] | Phenol, X,X-bis(1,1-dimethylethyl) | C14H22O |  | n/a | 0.013139 | 13.1387 | - | - | 91 | 206
11.02 | 152 | 88420 | [6 empty] | Biphenylene | C12H8 |  | 259-79-0 | 0.023003 | 23.0035 | - | - | 77
11.24 | 163 | 6086 | [6 empty] | n.i. | n/a |  | n/a | 0.0015833 | 1.5833 | - | - | 145 | 105
11.34 | 154 | 21316 | [6 empty] | Acenaphthene | C12H10 |  | 83-32-9 | 0.0055456 | 5.5456 | - | 100 | 76
12.47 | 73 | 17822 | [6 empty] | Some siloxane | n/a |  | n/a | 0.0046366 | 4.6366 | - | - | 221 | 207 | 147
13.1 | 57 | 14263 | [6 empty] | Pentadecane, 2,6,10,14-tetramethyl- | C19H40 |  | 1921-70-6 | 0.0037107 | 3.7107 | - | - | 71 | 85 | 212
13.81 | 165 | 123117 | [6 empty] | Fluorene, X-methyl- | C14H12 |  | n/a | 0.03203 | 32.0303 | - | - | 180 | 89
14.4 | 57 | 28544 | [6 empty] | Octadecane | C18H38 |  | 593-45-3 | 0.007426 | 7.426 | - | - | 71 | 85 | 254
14.5 | 57 | 36922 | [6 empty] | n.i. | n/a |  | n/a | 0.0096057 | 9.6057 | - | - | 71 | 85 | 197
15.07 | 188 | 384377 | [6 empty] | IS-Phenanthrene-D10 | C14D10 |  | 1517-22-2 | 0.1 | 100 | - | - | 160 | 184
15.6 | 55 | 77428 | [6 empty] | 1-Hexadecanol | C16H34O |  | 36653-52-4 | 0.020144 | 20.1438 | - | - | 69 | 97 | 224
15.85 | 57 | 33987 | [6 empty] | Nonadecane | C19H40 |  | 629-92-5 | 0.0088421 | 8.8421 | - | 0.12485 | 71 | 85 | 268
16.21 | 74 | 20318 | [6 empty] | Hexadecanoic acid, methylester- | C17H34O2 |  | 112-39-0 | 0.005286 | 5.286 | - | 11.611 | 87 | 143 | 227
16.67 | 55 | 334452 | [6 empty] | n.i. | n/a |  | n/a | 0.087011 | 87.0114 | - | - | 69 | 213 | 256
17.35 | 57 | 22872 | [6 empty] | Eicosane | C20H42 |  | 112-95-8 | 0.0059504 | 5.9504 | - | 0.05063 | 71 | 85 | 282
18.1 | 207 | 4352 | [6 empty] | Some siloxane | n/a |  | n/a | 0.0011322 | 1.1322 | - | - | 73 | 281 | 355
18.74 | 55 | 138047 | [6 empty] | 1-Octadecanol | C18H38O |  | 112-92-5 | 0.035914 | 35.9145 | - | - | 69 | 83 | 252
20.26 | 207 | 23218 | [6 empty] | Some siloxane | n/a |  | n/a | 0.0060404 | 6.0404 | - | - | 73 | 147 | 281
20.54 | 57 | 67323 | [6 empty] | Docosane | C22H46 |  | 629-97-0 | 0.017515 | 17.5148 | - | 0.0082645 | 71 | 85 | 310
22.12 | 57 | 31507 | [6 empty] | Tricosane | C23H48 |  | 638-67-5 | 0.0081969 | 8.1969 | - | - | 71 | 113 | 325
22.36 | 207 | 21953 | [6 empty] | Some siloxane | n/a |  | n/a | 0.0057113 | 5.7113 | - | - | 73 | 281 | 355
23.45 | 243 | 467253 | [6 empty] | IS-4,4-DDT D8 | C14HCl5D8 |  | 93952-18-2 | 0.1 | 100 | - | - | 245 | 186 | 256
24.38 | 207 | 46519 | [6 empty] | Some siloxane | C16H50O7Si8 |  | 19095-24-0 | 0.012102 | 12.1024 | - | - | 73 | 281 | 355
26.9 | 207 | 14271 | [6 empty] | Some siloxane | n/a |  | n/a | 0.0037128 | 3.7128 | - | - | 73 | 281 | 355
JDS_22 JDS_22 JDS_22 JDS_22 JDS_22 JDS_22 JDS_22 JDS_22 JDS_22
5.97 | 207 | 937753 | [6 empty] | Cyclotrisiloxane, hexamethyl- | C6H18O3Si3 |  | 541-05-9 | 0.017295 | 17.295 | - | - | 191 | 166
6.09 | 166 | 148128 | [6 empty] | Tetrachloroethylene | C2Cl4 |  | 127-18-4 | 0.0027319 | 2.7319 | - | 10000 | 131 | 92 | 191
6.8 | 70 | 576861 | [6 empty] | n.i. | n/a |  | n/a | 0.010639 | 10.639 | - | - | 70 | 96
7.14 | 60 | 3304605 | [6 empty] | Hexanoic acid | C6H12O2 |  | 142-62-1 | 0.060947 | 60.9467 | - | - | 87 | 116
7.28 | 94 | 2813789 | [6 empty] | Phenol | C6H6O |  | 108-95-2 | 0.051895 | 51.8946 | - | - | 66
7.53 | 114 | 1448128 | [6 empty] | 2,4-Imidazolidinedione, 3-methyl- | C4H6N2O2 |  | 6843-45-4 | 0.026708 | 26.7078 | - | - | 58 | 85
7.74 | 60 | 1198926 | [6 empty] | Heptanoic acid | C7H14O2 |  | 111-14-8 | 0.022112 | 22.1118 | - | 12215 | 55 | 73 | 87 | 101 | 130
7.79 | 267 | 680466 | [6 empty] | n.i. | n/a |  | n/a | 0.01255 | 12.5498 | - | - | 108 | 126 | 193 | 251 | 283
7.89 | 107 | 393759 | [6 empty] | Phenol, 3-methyl- | C7H8O |  | 108-39-4 | 0.0072621 | 7.2621 | - | - | 77
8.06 | 73 | 766446 | [6 empty] | Cyclopentasiloxane, decamethyl- | C10H30O5Si5 |  | 541-02-6 | 0.014136 | 14.1355 | - | - | 267 | 355
8.12 | 137 | 253234 | [6 empty] | 5-Isopropyl-3,3-dimethyl-2-methylene-2,3-dihydrofuran | C10H16O |  | 81250-44-4 | 0.0046704 | 4.6704 | - | - | 78 | 115 | 155
8.31 | 60 | 2684099 | [6 empty] | Octanoic Acid | C8H16O2 |  | 124-07-2 | 0.049503 | 49.5028 | - | - | 55 | 73 | 101 | 115 | 144
8.56 | 55 | 1574824 | [6 empty] | Cyclopropane, 1-ethyl-2-heptyl- | C12H24 |  | 74663-86-8 | 0.029044 | 29.0444 | - | - | 69 | 83 | 97 | 111 | 168
8.91 | 60 | 3000036 | [6 empty] | Nonanoic acid | C9H18O2 |  | 112-05-0 | 0.05533 | 55.3296 | - | 500 | 73 | 115 | 129 | 158
9.06 | 73 | 614302 | [6 empty] | Cyclohexasiloxane, dodecamethyl- | C12H36O6Si6 |  | 540-97-6 | 0.01133 | 11.3296 | 22.985 | 22.985 | 207 | 325 | 341 | 429
9.1 | 135 | 572560 | [6 empty] | n.i. | n/a |  | n/a | 0.01056 | 10.5597 | - | - | 85 | 69 | 107
9.28 | 135 | 1496325 | [6 empty] | n.i. | n/a |  | n/a | 0.027597 | 27.5967 | - | - | 77 | 107 | 150
9.3 | 58 | 5371597 | [6 empty] | Phenol, m-tert-butyl- | C10H14O |  | 585-34-2 | 0.099068 | 99.0682 | - | 5200 | 134
9.38 | 103 | 899544 | [6 empty] | Triacetin | C9H14O6 |  | 102-76-1 | 0.01659 | 16.5903 | 5903 | - | 145 | 116
9.54 | 221 | 640031 | [6 empty] | n.i. | n/a |  | n/a | 0.011804 | 11.8041 | - | - | 221 | 281 | 355
9.59 | 60 | 1933926 | [6 empty] | n-Decanoic acid | C10H20O2 |  | 334-48-5 | 0.035667 | 35.6673 | - | - | 73 | 83 | 129 | 172
9.64 | 104 | 3091424 | [6 empty] | n.i. | n/a |  | n/a | 0.057015 | 57.0151 | - | - | 76 | 50 | 148
10.04 | 109 | 617485 | [6 empty] | n.i. | n/a |  | n/a | 0.011388 | 11.3883 | - | - | 69 | 93 | 151 | 190
10.51 | 147 | 933689 | [6 empty] | Ethanone, 1,1'-(1,4-phenylene)bis- | C10H10O2 |  | 1009-61-6 | 0.01722 | 17.22 | - | - | 91 | 119 | 162
11.94 | 149 | 3947393 | [6 empty] | Dietyl Phthalate | C12H14O4 |  | 84-66-2 | 0.072802 | 72.8017 | 6240 | 6240 | 56 | 76 | 104 | 222
12.47 | 165 | 156549 | [6 empty] | n.i. | n/a |  | n/a | 0.0028872 | 2.8872 | - | - | 93 | 139 | 214
15.1 | 188 | 5422119 | [6 empty] | IS-Phenanthrene-D10 | C14D10 |  | 1517-22-2 | 0.1 | 100 | - | - | 160
15.46 | 149 | 9619940 | [6 empty] | Butyl-octyl-Phthalate | C20H30O4 |  | 84-78-6 | 0.17742 | 177.4203 | - | - | 104 | 223 | 267
16.71 | 55 | 10241332 | [6 empty] | n.i. | n/a |  | n/a | 0.18888 | 188.8806 | - | - | 70 | 97 | 129 | 256
16.9 | 149 | 75638402 | [6 empty] | Dibutylphthalate | C16H22O4 |  | 84-74-2 | 1.395 | 1394.9971 | 600 | 600 | 56 | 76 | 104 | 223
18.78 | 55 | 2836035 | [6 empty] | E-15-Heptadecenal | C17H32O |  | 1000130-97-9 | 0.052305 | 52.3049 | - | - | 83 | 111 | 140 | 238
23.5 | 243 | 1457703 | [6 empty] | IS-4,4`- DDT D8 | C14HCl5D8 |  | 93952-18-2 | 0.1 | 100 | - | - | 173 | 186 | 220 | 292
25.31 | 149 | 21399480 | [6 empty] | DEHP | C24H38O4 |  | 117-81-7 | 0.39467 | 394.6701 | - | 1300 | 167 | 279
28.36 | 69 | 3257458 | [6 empty] | n.i. | n/a |  | n/a | 0.060077 | 60.0772 | - | - | 95 | 121 | 136
JDS_23 JDS_23 JDS_23 JDS_23 JDS_23 JDS_23 JDS_23 JDS_23 JDS_23
6.03 | 207 | 1793261 | [6 empty] | Cyclotrisiloxane, hexamethyl- | C6H18O3Si3 |  | 541-05-9 | 0.032232 | 32.2322 | - | - | 191 | 166
6.77 | 55 | 2699281 | [6 empty] | 2-Pentenoic acid | C5H8O2 |  | 626-98-2 | 0.048517 | 48.5171 | - | - | 100 | 82
7.14 | 60 | 3098024 | [6 empty] | Hexanoic acid | C6H12O2 |  | 142-62-1 | 0.055684 | 55.6842 | - | - | 87
7.28 | 94 | 2946664 | [6 empty] | Phenol | C6H6O |  | 108-95-2 | 0.052964 | 52.9636 | - | - | 66
7.61 | 57 | 3338726 | [6 empty] | n.i. | n/a |  | n/a | 0.060011 | 60.0106 | - | - | 83 | 112
7.78 | 107 | 212913 | [6 empty] | Phenol, 3-methyl- | C7H8O |  | 108-39-4 | 0.0038269 | 3.8269 | - | - | 77 | 50
8 | 73 | 599012 | [6 empty] | Hexanoic acid, 2-ethyl- | C8H16O2 |  | 149-57-5 | 0.010767 | 10.7667 | - | 7721.4 | 88 | 101 | 116
8.05 | 73 | 253820 | [6 empty] | Cyclopentasiloxane, decamethyl- | C10H30O5Si5 |  | 541-02-6 | 0.0045622 | 4.5622 | - | - | 267 | 355
8.13 | 137 | 239763 | [6 empty] | 5-Isopropyl-3,3-dimethyl-2-methylene-2,3-dihydrofuran | C10H16O |  | 81250-44-4 | 0.0043095 | 4.3095 | - | - | 78 | 115 | 155
8.31 | 60 | 2627327 | [6 empty] | n.i. | n/a |  | n/a | 0.047224 | 47.2238 | - | - | 73 | 101 | 115
8.35 | 105 | 892455 | [6 empty] | .beta.-1,5-O-Dibenzoyl-ribofuranose | C19H18O7 |  | 1000129-71-8 | 0.016041 | 16.0411 | - | - | 122 | 77
8.4 | 68 | 926405 | [6 empty] | 2,6,6-Trimethyl-2-cyclohexene-1,4-dione | C9H12O2 |  | 1125-21-9 | 0.016651 | 16.6513 | 245915 | - | 96 | 152 | 124
8.56 | 55 | 926066 | [6 empty] | Cyclopropane, 1-ethyl-2-heptyl- | C12H24 |  | 74663-86-8 | 0.016645 | 16.6452 | - | - | 69 | 83 | 97 | 111 | 168
8.6 | 142 | 1151926 | [6 empty] | Tributylamine | C12H27N |  | 102-82-9 | 0.020705 | 20.7048 | - | 205.83 | 100 | 185
8.91 | 60 | 2754000 | [6 empty] | n.i. | n/a |  | n/a | 0.049501 | 49.5007 | - | - | 73 | 101 | 115
9.06 | 73 | 463347 | [6 empty] | Cyclohexasiloxane, dodecamethyl- | C12H36O6Si6 |  | 540-97-6 | 0.0083282 | 8.3282 | 22.985 | 22.985 | 207 | 325 | 341 | 429
9.1 | 135 | 507088 | [6 empty] | n.i. | n/a |  | n/a | 0.0091144 | 9.1144 | - | - | 108 | 85
9.18 | 55 | 989929 | [6 empty] | Caprolactam | C6H11NO |  | 105-60-2 | 0.017793 | 17.7931 | - | 1013.2 | 85 | 113
9.31 | 58 | 5930669 | [6 empty] | Phenol, m-tert-butyl- | C10H14O |  | 585-34-2 | 0.1066 | 106.5984 | - | 5200 | 134
9.38 | 103 | 907737 | [6 empty] | Triacetin | C9H14O6 |  | 102-76-1 | 0.016316 | 16.3158 | 5903 | - | 145 | 116
9.64 | 104 | 2082901 | [6 empty] | Phthalic anhydride | C8H4O3 |  | 85-44-9 | 0.037438 | 37.4383 | - | - | 76 | 148
9.93 | 55 | 1887250 | [6 empty] | n.i. | n/a |  | n/a | 0.033922 | 33.9216 | - | - | 84 | 113
10.04 | 109 | 499694 | [6 empty] | n.i. | n/a |  | n/a | 0.0089815 | 8.9815 | - | - | 151 | 133
10.21 | 152 | 340285 | [6 empty] | Benzaldehyde, 3-hydroxy-4-methoxy- | C8H8O3 |  | 621-59-0 | 0.0061163 | 6.1163 | - | - | 77 | 109 | 122
10.86 | 163 | 3462580 | [6 empty] | n.i. | n/a |  | n/a | 0.062237 | 62.2367 | - | - | 145 | 91 | 115 | 221
11.03 | 191 | 1518096 | [6 empty] | Phenol, 2,4-bis(1,1-dimethylethyl)- | C14H22O |  | 96-76-4 | 0.027286 | 27.2864 | - | - | 57 | 206
11.26 | 163 | 657629 | [6 empty] | n.i. | n/a |  | n/a | 0.01182 | 11.8203 | - | - | 145 | 121 | 194
11.89 | 71 | 2331728 | [6 empty] | n.i. | n/a |  | n/a | 0.041911 | 41.9107 | - | - | 119 | 190
11.94 | 149 | 3738512 | [6 empty] | Dietyl Phthalate | C12H14O4 |  | 84-66-2 | 0.067196 | 67.1964 | 6240 | 6240 | 56 | 76 | 104 | 222
12.07 | 110 | 956948 | [6 empty] | n.i. | n/a |  | n/a | 0.0172 | 17.2003 | - | - | 81 | 123
12.63 | 83 | 2024041 | [6 empty] | Cyclopentaneacetic acid, 3-oxo-2-pentyl-, methyl ester | C13H22O3 |  | 24851-98-7 | 0.03638 | 36.3803 | 10392 | 10392 | 55
15.1 | 188 | 5563562 | [6 empty] | IS-Phenanthrene-D10 | C14D10 |  | 1517-22-2 | 0.1 | 100 | - | - | 160
15.46 | 149 | 11897436 | [6 empty] | Butyl-octyl-Phthalate | C20H30O4 |  | 84-78-6 | 0.21385 | 213.8457 | - | - | 104 | 223 | 267
16.73 | 55 | 14677324 | [6 empty] | n.i. | n/a |  | n/a | 0.26381 | 263.8116 | - | - | 70 | 97 | 129 | 256
16.9 | 149 | 105027437 | [6 empty] | Dibutylphthalate | C16H22O4 |  | 84-74-2 | 1.8878 | 1887.7733 | 600 | 600 | 56 | 76 | 104 | 223
18.77 | 55 | 2587464 | [6 empty] | E-15-Heptadecenal | C17H32O |  | 1000130-97-9 | 0.046507 | 46.5073 | - | - | 83 | 111 | 154 | 224 | 252
23.5 | 243 | 737382 | [6 empty] | IS-4,4`- DDT D8 | C14HCl5D8 |  | 93952-18-2 | 0.1 | 100 | - | - | 173 | 186 | 220 | 292
24.07 | 78 | 840451 | [6 empty] | Phosphoric acid, triphenyl ester | C18H15O4P |  | 115-86-6 | 0.015106 | 15.1063 | 30 | 360 | 77 | 94 | 154
25.31 | 149 | 29406376 | [6 empty] | DEHP | C24H38O4 |  | 117-81-7 | 0.52855 | 528.553 | - | 1300 | 167 | 279
29.44 | 57 | 1560995 | [6 empty] | Nonacosane | C29H60 |  | 630-03-5 | 0.028057 | 28.0575 | - | - | 71 | 85 | 99 | 113 | 408
JDS_24 JDS_24 JDS_24 JDS_24 JDS_24 JDS_24 JDS_24 JDS_24 JDS_24
6.03 | 207 | 2212102 | [6 empty] | Cyclotrisiloxane, hexamethyl- | C6H18O3Si3 |  | 541-05-9 | 0.050995 | 50.9948 | - | - | 191 | 166
6.09 | 166 | 649426 | [6 empty] | Tetrachloroethylene | C2Cl4 |  | 127-18-4 | 0.014971 | 14.971 | - | 10000 | 131 | 92 | 191
6.91 | 193 | 661298 | [6 empty] | n.i. | n/a |  | n/a | 0.015245 | 15.2447 | - | - | 209
7.14 | 60 | 2339030 | [6 empty] | Hexanoic acid | C6H12O2 |  | 142-62-1 | 0.053921 | 53.9208 | - | - | 87 | 116
7.28 | 94 | 1761017 | [6 empty] | Phenol | C6H6O |  | 108-95-2 | 0.040596 | 40.5961 | - | - | 66
7.74 | 60 | 959482 | [6 empty] | Heptanoic acid | C7H14O2 |  | 111-14-8 | 0.022119 | 22.1186 | - | 12215 | 55 | 73 | 87 | 101 | 130
7.78 | 107 | 134933 | [6 empty] | Phenol, 3-methyl- | C7H8O |  | 108-39-4 | 0.0031106 | 3.1106 | - | - | 77 | 50
7.79 | 267 | 896930 | [6 empty] | n.i. | n/a |  | n/a | 0.020677 | 20.6766 | - | - | 126 | 193 | 251 | 283
8 | 73 | 354246 | [6 empty] | Hexanoic acid, 2-ethyl- | C8H16O2 |  | 149-57-5 | 0.0081663 | 8.1663 | - | 7721.4 | 88 | 341
8.06 | 73 | 218314 | [6 empty] | Cyclopentasiloxane, decamethyl- | C10H30O5Si5 |  | 541-02-6 | 0.0050327 | 5.0327 | - | - | 267 | 355
8.13 | 137 | 176851 | [6 empty] | 5-Isopropyl-3,3-dimethyl-2-methylene-2,3-dihydrofuran | C10H16O |  | 81250-44-4 | 0.0040769 | 4.0769 | - | - | 78 | 115 | 155
8.31 | 60 | 2202447 | [6 empty] | n.i. | n/a |  | n/a | 0.050772 | 50.7722 | - | - | 55 | 73 | 101 | 115 | 144
8.34 | 105 | 959015 | [6 empty] | .beta.-1,5-O-Dibenzoyl-ribofuranose | C19H18O7 |  | 1000129-71-8 | 0.022108 | 22.1078 | - | - | 122 | 77
8.4 | 68 | 200515 | [6 empty] | 2,6,6-Trimethyl-2-cyclohexene-1,4-dione | C9H12O2 |  | 1125-21-9 | 0.0046224 | 4.6224 | 245915 | - | 96 | 152 | 124
8.56 | 55 | 747204 | [6 empty] | Cyclopropane, 1-ethyl-2-heptyl- | C12H24 |  | 74663-86-8 | 0.017225 | 17.225 | - | - | 69 | 83 | 97 | 111 | 168
8.86 | 94 | 524876 | [6 empty] | n.i. | n/a |  | n/a | 0.0121 | 12.0998 | - | - | 77 | 138
8.91 | 60 | 2585029 | [6 empty] | n.i. | n/a |  | n/a | 0.059592 | 59.5918 | - | - | 73 | 115 | 129 | 158
9.06 | 73 | 396415 | [6 empty] | Cyclohexasiloxane, dodecamethyl- | C12H36O6Si6 |  | 540-97-6 | 0.0091384 | 9.1384 | 22.985 | 22.985 | 207 | 325 | 341 | 429
9.17 | 55 | 969374 | [6 empty] | Caprolactam | C6H11NO |  | 105-60-2 | 0.022347 | 22.3466 | - | 1013.2 | 85 | 113
9.29 | 58 | 2199148 | [6 empty] | Phenol, m-tert-butyl- | C10H14O |  | 585-34-2 | 0.050696 | 50.6962 | - | 5200 | 134
9.38 | 103 | 510795 | [6 empty] | Triacetin | C9H14O6 |  | 102-76-1 | 0.011775 | 11.7752 | 5903 | - | 145 | 116
9.54 | 73 | 388449 | [6 empty] | Hexasiloxane, tetradecamethyl- | C14H42O5Si6 |  | 107-52-8 | 0.0089548 | 8.9548 | - | 0.5076 | 147 | 221 | 281 | 355 | 443
9.6 | 142 | 833383 | [6 empty] | n.i. | n/a |  | n/a | 0.019212 | 19.2117 | - | - | 55 | 73 | 115
9.63 | 104 | 1895185 | [6 empty] | Phthalic anhydride | C8H4O3 |  | 85-44-9 | 0.043689 | 43.689 | - | - | 76 | 148
9.75 | 142 | 790887 | [6 empty] | Naphthalene, 2-methyl- | C11H10 |  | 91-57-6 | 0.018232 | 18.232 | - | - | 115
9.93 | 55 | 1562632 | [6 empty] | n.i. | n/a |  | n/a | 0.036023 | 36.0228 | - | - | 83 | 97 | 111 | 145 | 196
10.04 | 109 | 379480 | [6 empty] | n.i. | n/a |  | n/a | 0.008748 | 8.748 | - | - | 151 | 93 | 133 | 192
10.22 | 152 | 390124 | [6 empty] | Benzaldehyde, 3-hydroxy-4-methoxy- | C8H8O3 |  | 621-59-0 | 0.0089934 | 8.9934 | - | - | 77 | 109 | 122
10.32 | 73 | 290401 | [6 empty] | Cycloheptasiloxane, tetradecamethyl- | C14H42O7Si7 |  | 107-50-6 | 0.0066945 | 6.6945 | - | 2.6755 | 147 | 281 | 415 | 503
10.51 | 147 | 765828 | [6 empty] | Ethanone, 1,1'-(1,4-phenylene)bis- | C10H10O2 |  | 1009-61-6 | 0.017654 | 17.6544 | - | - | 91 | 119 | 162
10.86 | 163 | 2376259 | [6 empty] | n.i. | n/a |  | n/a | 0.054779 | 54.7791 | - | - | 91 | 115 | 145
10.92 | 58 | 1930902 | [6 empty] | n.i. | n/a |  | n/a | 0.044512 | 44.5124 | - | - | 84 | 213
11.03 | 191 | 1226362 | [6 empty] | Phenol, 2,4-bis(1,1-dimethylethyl)- | C14H22O |  | 96-76-4 | 0.028271 | 28.2709 | - | - | 57 | 206
11.26 | 163 | 453611 | [6 empty] | n.i. | n/a |  | n/a | 0.010457 | 10.4569 | - | - | 115 | 145 | 194
11.35 | 153 | 4764955 | [6 empty] | Acenaphthene | C12H10 |  | 83-32-9 | 0.10984 | 109.8448 | - | 100 | 73
11.94 | 149 | 3023869 | [6 empty] | Dietyl Phthalate | C12H14O4 |  | 84-66-2 | 0.069708 | 69.7082 | 6240 | 6240 | 56 | 76 | 104 | 222
12.46 | 165 | 3244078 | [6 empty] | n.i. | n/a |  | n/a | 0.074785 | 74.7846 | - | - | 82 | 139 | 226
12.63 | 83 | 1490421 | [6 empty] | Cyclopentaneacetic acid, 3-oxo-2-pentyl-, methyl ester | C13H22O3 |  | 24851-98-7 | 0.034358 | 34.3582 | 10392 | 10392 | 55
12.84 | 55 | 1727771 | [6 empty] | 5-Tetradecene, (E)- | C14H28 |  | 41446-66-6 | 0.03983 | 39.8297 | - | 27.289 | 69 | 83 | 97 | 125 | 196
13.16 | 58 | 611583 | [6 empty] | n.i. | n/a |  | n/a | 0.014099 | 14.0986 | - | - | 191 | 119
13.44 | 105 | 476561 | [6 empty] | n.i. | n/a |  | n/a | 0.010986 | 10.986 | - | - | 70 | 123 | 149
13.76 | 55 | 2699686 | [6 empty] | n.i. | n/a |  | n/a | 0.062235 | 62.2349 | - | - | 83 | 129 | 185 | 228
13.84 | 73 | 1334865 | [6 empty] | n.i. | n/a |  | n/a | 0.030772 | 30.7722 | - | - | 91 | 207 | 355 | 429
15.1 | 188 | 4337896 | [6 empty] | IS-Phenanthrene-D10 | C14D10 |  | 1517-22-2 | 0.1 | 100 | - | - | 160
15.46 | 149 | 11150942 | [6 empty] | Butyl-octyl-Phthalate | C20H30O4 |  | 84-78-6 | 0.25706 | 257.0588 | - | - | 104 | 223 | 267
15.63 | 55 | 5201138 | [6 empty] | 3-Hexadecene, (Z)- | C16H32 |  | 34303-81-6 | 0.1199 | 119.9 | - | 4.8609 | 69 | 83 | 111 | 125 | 224
16.72 | 55 | 9182122 | [6 empty] | n.i. | n/a |  | n/a | 0.21167 | 211.6722 | - | - | 70 | 97 | 129 | 256
16.9 | 149 | 99123098 | [6 empty] | Dibutylphthalate | C16H22O4 |  | 84-74-2 | 2.2851 | 2285.0501 | 600 | 600 | 56 | 76 | 104 | 223
18.14 | 207 | 681789 | [6 empty] | n.i. | n/a |  | n/a | 0.015717 | 15.717 | - | - | 73 | 281 | 355
18.77 | 55 | 6040417 | [6 empty] | E-15-Heptadecenal | C17H32O |  | 1000130-97-9 | 0.13925 | 139.2476 | - | - | 83 | 111 | 154 | 224 | 252
20.85 | 123 | 771033 | [6 empty] | 3-Dodecene, (E)- | C12H24 |  | 7239-23-8 | 0.017774 | 17.7744 | - | - | 55 | 105 | 168
22.41 | 207 | 989219 | [6 empty] | n.i. | n/a |  | n/a | 0.022804 | 22.8041 | - | - | 73 | 281 | 355 | 429
23.5 | 243 | 997255 | [6 empty] | IS-4,4`- DDT D8 | C14HCl5D8 |  | 93952-18-2 | 0.1 | 100 | - | - | 173 | 186 | 220 | 292
24.08 | 78 | 526002 | [6 empty] | Phosphoric acid, triphenyl ester | C18H15O4P |  | 115-86-6 | 0.012126 | 12.1257 | 30 | 360 | 77 | 94 | 154
24.41 | 207 | 1058985 | [6 empty] | n.i. | n/a |  | n/a | 0.024412 | 24.4124 | - | - | 73 | 281 | 355 | 430
25.23 | 123 | 299815 | [6 empty] | n.i. | n/a |  | n/a | 0.0069115 | 6.9115 | - | - | 69 | 105 | 228
25.31 | 149 | 19023914 | [6 empty] | DEHP | C24H38O4 |  | 117-81-7 | 0.43855 | 438.5516 | - | 1300 | 167 | 279
28.36 | 69 | 4309569 | [6 empty] | n.i. | n/a |  | n/a | 0.099347 | 99.347 | - | - | 95 | 121 | 137 | 281
JDS_25 JDS_25 JDS_25 JDS_25 JDS_25 JDS_25 JDS_25 JDS_25 JDS_25
6.03 | 166 | 43744 | [6 empty] | Tetrachloroethylene | C2Cl4 |  | 127-18-4 | 0.014324 | 14.3244 | - | 10000 | 131 | 92 | 191
7.9 | 116 | 571182 | [6 empty] | Indene | C9H8 |  | 95-13-6 | 0.18704 | 187.0385 | - | - | 91 | 63
8.54 | 130 | 35352 | [6 empty] | Benzene, (1-methyl-2-cyclopropen-1-yl)- | C10H10 |  | 65051-83-4 | 0.011576 | 11.5763 | - | - | 115 | 127
8.57 | 130 | 204870 | [6 empty] | 2-Methylindene | C10H10 |  | 2177-47-1 | 0.067086 | 67.0865 | - | - | 115 | 128
8.62 | 165 | 8722 | [6 empty] | n.i. | n/a |  | n/a | 0.0028561 | 2.8561 | - | - | 97 | 342
8.84 | 128 | 100711 | [6 empty] | n.i. | n/a |  | n/a | 0.032979 | 32.9787 | - | - | 67 | 144
8.9 | 60 | 109042 | [6 empty] | Nonanoic acid | C9H18O2 |  | 112-05-0 | 0.035707 | 35.7068 | - | 500 | 115 | 129
9.06 | 73 | 43854 | [6 empty] | Cyclohexasiloxane, dodecamethyl- | C12H36O6Si6 |  | 540-97-6 | 0.01436 | 14.3604 | 22.985 | 22.985 | 207 | 325 | 341 | 429
9.54 | 147 | 77252 | [6 empty] | n.i. | n/a |  | n/a | 0.025297 | 25.2968 | - | - | 221 | 105 | 355
10.32 | 73 | 58634 | [6 empty] | Cycloheptasiloxane, tetradecamethyl- | C14H42O7Si7 |  | 107-50-6 | 0.0192 | 19.2002 | - | 2.6755 | 147 | 281 | 415 | 503
11.02 | 191 | 32879 | [6 empty] | Phenol, 2,4-bis(1,1-dimethylethyl)- | C14H22O |  | 96-76-4 | 0.010767 | 10.7665 | - | - | 57 | 206
11.94 | 149 | 40828 | [6 empty] | Dietyl Phthalate | C12H14O4 |  | 84-66-2 | 0.013369 | 13.3695 | 6240 | 6240 | 56 | 76 | 104 | 222
12.07 | 110 | 7423 | [6 empty] | n.i. | n/a |  | n/a | 0.0024307 | 2.4307 | - | - | 91 | 123
15.1 | 188 | 305382 | [6 empty] | IS-Phenanthrene-D10 | C14D10 |  | 1517-22-2 | 0.1 | 100 | - | - | 160
15.46 | 149 | 30840 | [6 empty] | Butyl-octyl-Phthalate | C20H30O4 |  | 84-78-6 | 0.010099 | 10.0988 | - | - | 104 | 223 | 267
16.89 | 149 | 880159 | [6 empty] | Dibutylphthalate | C16H22O4 |  | 84-74-2 | 0.28822 | 288.2157 | 600 | 600 | 56 | 76 | 104 | 223
18.14 | 207 | 183299 | [6 empty] | n.i. | n/a |  | n/a | 0.060023 | 60.0229 | - | - | 73 | 281 | 355
20.31 | 207 | 426116 | [6 empty] | n.i. | n/a |  | n/a | 0.13954 | 139.5354 | - | - | 56 | 73 | 147 | 281 | 429
22.42 | 207 | 438516 | [6 empty] | n.i. | n/a |  | n/a | 0.1436 | 143.5959 | - | - | 73 | 281 | 355 | 429
23.49 | 243 | 391074 | [6 empty] | IS-4,4`- DDT D8 | C14HCl5D8 |  | 93952-18-2 | 0.1 | 100 | - | - | 173 | 186 | 220 | 292
24.42 | 73 | 551258 | [6 empty] | n.i. | n/a |  | n/a | 0.18051 | 180.5142 | - | - | 73 | 281 | 355
25.66 | 207 | 1752809 | [6 empty] | n.i. | n/a |  | n/a | 0.57397 | 573.9726 | - | - | 73 | 147 | 191 | 355
28.09 | 57 | 9144 | [6 empty] | Octacosane | C28H58 |  | 630-02-4 | 0.0029943 | 2.9943 | - | - | 71 | 85 | 99 | 113 | 394
JDS_26 JDS_26 JDS_26 JDS_26 JDS_26 JDS_26 JDS_26 JDS_26 JDS_26
8.56 | 55 | 209946 | [6 empty] | Cyclopropane, 1-ethyl-2-heptyl- | C12H24 |  | 74663-86-8 | 0.053776 | 53.7762 | - | - | 83 | 129 | 168
8.57 | 130 | 20445 | [6 empty] | 2-Methylindene | C10H10 |  | 2177-47-1 | 0.0052368 | 5.2368 | - | - | 115 | 128
9.28 | 58 | 5385 | [6 empty] | Phenol, m-tert-butyl- | C10H14O |  | 585-34-2 | 0.0013793 | 1.3793 | - | 5200 | 134 | 150
11.02 | 191 | 53963 | [6 empty] | Phenol, 2,4-bis(1,1-dimethylethyl)- | C14H22O |  | 96-76-4 | 0.013822 | 13.8222 | - | - | 57 | 206
11.94 | 149 | 37698 | [6 empty] | Dietyl Phthalate | C12H14O4 |  | 84-66-2 | 0.0096561 | 9.6561 | 6240 | 6240 | 56 | 76 | 104 | 222
12.36 | 186 | 124795 | [6 empty] | Diphenyl sulfide | C12H10S |  | 139-66-2 | 0.031965 | 31.9654 | - | - | 77 | 109 | 153
12.46 | 165 | 73081 | [6 empty] | Fluorene | C13H10 |  | 86-73-7 | 0.018719 | 18.7192 | - | 100 | 79 | 105 | 221
13.36 | 135 | 135516 | [6 empty] | n.i. | n/a |  | n/a | 0.034711 | 34.7115 | - | - | 83 | 107 | 220
14 | 63 | 8518196 | [6 empty] | Tri(2-chloroethyl) phosphate | C6H12Cl3O4P |  | 115-96-8 | 2.1819 | 2181.8758 | 2700 | - | 249 | 99 | 143 | 205 | 223
14.17 | 107 | 212896 | [6 empty] | n.i. | n/a |  | n/a | 0.054532 | 54.5318 | - | - | 77 | 206
15.1 | 188 | 390407 | [6 empty] | IS-Phenanthrene-D10 | C14D10 |  | 1517-22-2 | 0.1 | 100 | - | - | 160
15.46 | 149 | 85969 | [6 empty] | Butyl-octyl-Phthalate | C20H30O4 |  | 84-78-6 | 0.02202 | 22.0204 | - | - | 104 | 223 | 267
16.7 | 55 | 649131 | [6 empty] | n.i. | n/a |  | n/a | 0.16627 | 166.2703 | - | - | 70 | 95 | 155 | 213
16.89 | 149 | 269495 | [6 empty] | Dibutylphthalate | C16H22O4 |  | 84-74-2 | 0.069029 | 69.0292 | 600 | 600 | 56 | 76 | 104 | 223
22.41 | 207 | 6340753 | [6 empty] | n.i. | n/a |  | n/a | 1.6241 | 1624.1392 | - | - | 73 | 281 | 355 | 429
23.5 | 243 | 408860 | [6 empty] | IS-4,4`- DDT D8 | C14HCl5D8 |  | 93952-18-2 | 0.1 | 100 | - | - | 173 | 186 | 220 | 292
28.43 | 207 | 8535256 | [6 empty] | n.i. | n/a |  | n/a | 2.1862 | 2186.2456 | - | - | 73 | 281 | 355
JDS_27 JDS_27 JDS_27 JDS_27 JDS_27 JDS_27 JDS_27 JDS_27 JDS_27
6.04 | 166 | 194672 | [6 empty] | Tetrachloroethylene | C2Cl4 |  | 127-18-4 | 0.045789 | 45.7889 | - | 10000 | 131 | 92 | 191
6.1 | 91 | 1815236 | [6 empty] | n.i. | n/a |  | n/a | 0.42696 | 426.9627 | - | - | 129 | 164 | 207
6.9 | 193 | 163587 | [6 empty] | n.i. | n/a |  | n/a | 0.038477 | 38.4774 | - | - | 209
7.15 | 281 | 100927 | [6 empty] | Cyclotetrasiloxane, octamethyl- | C8H24O4Si4 |  | 556-67-2 | 0.023739 | 23.7391 | 534 | - | 249 | 265
7.28 | 94 | 669302 | [6 empty] | Phenol | C6H6O |  | 108-95-2 | 0.15743 | 157.4269 | - | - | 55 | 120
7.55 | 117 | 970208 | [6 empty] | Benzene, 1-ethenyl-3-methyl- | C9H10 |  | 100-80-1 | 0.2282 | 228.2032 | - | - | 91 | 105
7.79 | 267 | 232465 | [6 empty] | n.i. | n/a |  | n/a | 0.054678 | 54.6782 | - | - | 126 | 193 | 283
7.84 | 117 | 827023 | [6 empty] | n.i. | n/a |  | n/a | 0.19452 | 194.5245 | - | - | 82 | 132
7.91 | 116 | 473005 | [6 empty] | Indene | C9H8 |  | 95-13-6 | 0.11126 | 111.2558 | - | - | 91 | 63
7.96 | 105 | 160437 | [6 empty] | n.i. | n/a |  | n/a | 0.037736 | 37.7365 | - | - | 77 | 120 | 142
7.99 | 55 | 4034653 | [6 empty] | 1-Undecene | C11H22 |  | 821-95-4 | 0.94899 | 948.9929 | - | - | 70 | 97 | 154
8.07 | 73 | 3156875 | [6 empty] | Cyclopentasiloxane, decamethyl- | C10H30O5Si5 |  | 541-02-6 | 0.74253 | 742.5303 | - | - | 267 | 355
8.13 | 137 | 6300 | [6 empty] | 5-Isopropyl-3,3-dimethyl-2-methylene-2,3-dihydrofuran | C10H16O |  | 81250-44-4 | 0.0014818 | 1.4818 | - | - | 78 | 117 | 155
8.13 | 117 | 689776 | [6 empty] | n.i. | n/a |  | n/a | 0.16224 | 162.2426 | - | - | 137 | 78 | 155
8.54 | 130 | 837684 | [6 empty] | Benzene, (1-methyl-2-cyclopropen-1-yl)- | C10H10 |  | 65051-83-4 | 0.19703 | 197.0321 | - | - | 115 | 127
8.57 | 130 | 1773307 | [6 empty] | 2-Methylindene | C10H10 |  | 2177-47-1 | 0.4171 | 417.1005 | - | - | 115 | 128
8.57 | 55 | 14883542 | [6 empty] | Cyclopropane, 1-ethyl-2-heptyl- | C12H24 |  | 74663-86-8 | 3.5008 | 3500.7661 | - | - | 69 | 83 | 97 | 111 | 168
9.06 | 73 | 140743 | [6 empty] | Cyclohexasiloxane, dodecamethyl- | C12H36O6Si6 |  | 540-97-6 | 0.033104 | 33.1042 | 22.985 | 22.985 | 207 | 325 | 341 | 429
9.13 | 91 | 189269 | [6 empty] | n.i. | n/a |  | n/a | 0.044518 | 44.5181 | - | - | 128 | 108 | 144
9.38 | 142 | 103490 | [6 empty] | n.i. | n/a |  | n/a | 0.024342 | 24.3419 | - | - | 93 | 144
9.46 | 142 | 296699 | [6 empty] | Naphthalene, 1-methyl- | C11H10 |  | 90-12-0 | 0.069787 | 69.7867 | - | - | 67 | 115
9.49 | 142 | 154434 | [6 empty] | n.i. | n/a |  | n/a | 0.036325 | 36.3245 | - | - | 115 | 160
9.54 | 73 | 100087 | [6 empty] | Hexasiloxane, tetradecamethyl- | C14H42O5Si6 |  | 107-52-8 | 0.023542 | 23.5415 | - | 0.5076 | 147 | 221 | 281 | 357 | 443
9.6 | 142 | 220400 | [6 empty] | n.i. | n/a |  | n/a | 0.05184 | 51.8404 | - | - | 115
9.75 | 142 | 110650 | [6 empty] | Naphthalene, 2-methyl- | C11H10 |  | 91-57-6 | 0.026026 | 26.026 | - | - | 115
10.21 | 154 | 10840 | [6 empty] | n.i. | n/a |  | n/a | 0.0025497 | 2.5497 | - | - | 81 | 115
10.32 | 73 | 141797 | [6 empty] | Cycloheptasiloxane, tetradecamethyl- | C14H42O7Si7 |  | 107-50-6 | 0.033352 | 33.3522 | - | 2.6755 | 147 | 281 | 415 | 503
11.02 | 191 | 80949 | [6 empty] | Phenol, 2,4-bis(1,1-dimethylethyl)- | C14H22O |  | 96-76-4 | 0.01904 | 19.0401 | - | - | 57 | 206
11.94 | 149 | 168702 | [6 empty] | Dietyl Phthalate | C12H14O4 |  | 84-66-2 | 0.03968 | 39.6805 | 6240 | 6240 | 56 | 76 | 104 | 222
12.23 | 135 | 169071 | [6 empty] | n.i. | n/a |  | n/a | 0.039767 | 39.7673 | - | - | 165 | 91
12.37 | 186 | 161475 | [6 empty] | Diphenyl sulfide | C12H10S |  | 139-66-2 | 0.037981 | 37.9806 | - | - | 77 | 109 | 153
14 | 63 | 8363139 | [6 empty] | Tri(2-chloroethyl) phosphate | C6H12Cl3O4P |  | 115-96-8 | 1.9671 | 1967.0985 | 2700 | - | 249 | 99 | 143 | 205 | 223
15.1 | 188 | 425151 | [6 empty] | IS-Phenanthrene-D10 | C14D10 |  | 1517-22-2 | 0.1 | 100 | - | - | 160
15.46 | 149 | 40223 | [6 empty] | Butyl-octyl-Phthalate | C20H30O4 |  | 84-78-6 | 0.0094609 | 9.4609 | - | - | 104 | 223 | 267
15.95 | 73 | 187391 | [6 empty] | n.i. | n/a |  | n/a | 0.044076 | 44.0763 | - | - | 207 | 147 | 281 | 356
16.89 | 149 | 343298 | [6 empty] | Dibutylphthalate | C16H22O4 |  | 84-74-2 | 0.080747 | 80.7473 | 600 | 600 | 56 | 76 | 104 | 223
18.14 | 207 | 193202 | [6 empty] | n.i. | n/a |  | n/a | 0.045443 | 45.4431 | - | - | 73 | 281 | 355
23.46 | 243 | 582984 | [6 empty] | IS-4,4`- DDT D8 | C14HCl5D8 |  | 93952-18-2 | 0.1 | 100 | - | - | 173 | 186 | 220 | 292
24.41 | 73 | 29417 | [6 empty] | n.i. | n/a |  | n/a | 0.0069192 | 6.9192 | - | - | 147 | 207 | 281 | 355
28.47 | 207 | 8095192 | [6 empty] | n.i. | n/a |  | n/a | 1.9041 | 1904.0746 | - | - | 73 | 191 | 281 | 355
JDS_28 JDS_28 JDS_28 JDS_28 JDS_28 JDS_28 JDS_28 JDS_28 JDS_28
5.97 | 207 | 1591907 | [6 empty] | n.i. | n/a |  | n/a | 0.58975 | 589.7481 | - | - | 191 | 166
6.07 | 91 | 109234 | [6 empty] | n.i. | n/a |  | n/a | 0.040468 | 40.4675 | - | - | 129 | 164 | 207
6.51 | 133 | 94843 | [6 empty] | n.i. | n/a |  | n/a | 0.035136 | 35.1361 | - | - | 151
6.75 | 55 | 928128 | [6 empty] | 2-Pentenoic acid | C5H8O2 |  | 626-98-2 | 0.34384 | 343.8403 | - | - | 100 | 82
6.9 | 193 | 180572 | [6 empty] | n.i. | n/a |  | n/a | 0.066896 | 66.8959 | - | - | 209
7.15 | 281 | 151797 | [6 empty] | Cyclotetrasiloxane, octamethyl- | C8H24O4Si4 |  | 556-67-2 | 0.056236 | 56.2357 | 534 | - | 249 | 265
7.41 | 55 | 672057 | [6 empty] | 1-Decene | C10H20 |  | 872-05-9 | 0.24897 | 248.9745 | - | - | 70 | 105 | 140
7.42 | 57 | 672057 | [6 empty] | Decane | C10H22 |  | 124-18-5 | 0.24897 | 248.9745 | - | 28.458 | 71 | 85 | 99 | 113 | 140
7.54 | 117 | 316487 | [6 empty] | Benzene, 1-ethenyl-3-methyl- | C9H10 |  | 100-80-1 | 0.11725 | 117.2478 | - | - | 91 | 105
7.79 | 267 | 290243 | [6 empty] | n.i. | n/a |  | n/a | 0.10753 | 107.5253 | - | - | 126 | 193 | 283
7.91 | 116 | 1096461 | [6 empty] | Indene | C9H8 |  | 95-13-6 | 0.4062 | 406.202 | - | - | 91 | 63
8.05 | 73 | 278786 | [6 empty] | Cyclopentasiloxane, decamethyl- | C10H30O5Si5 |  | 541-02-6 | 0.10328 | 103.2809 | - | - | 267 | 355
8.53 | 130 | 242425 | [6 empty] | Benzene, (1-methyl-2-cyclopropen-1-yl)- | C10H10 |  | 65051-83-4 | 0.08981 | 89.8103 | - | - | 115 | 127
8.56 | 55 | 437432 | [6 empty] | Cyclopropane, 1-ethyl-2-heptyl- | C12H24 |  | 74663-86-8 | 0.16205 | 162.0539 | - | - | 69 | 83 | 97 | 111 | 168
8.57 | 130 | 565640 | [6 empty] | 2-Methylindene | C10H10 |  | 2177-47-1 | 0.20955 | 209.5506 | - | - | 115 | 128
9.06 | 73 | 142575 | [6 empty] | Cyclohexasiloxane, dodecamethyl- | C12H36O6Si6 |  | 540-97-6 | 0.052819 | 52.8192 | 22.985 | 22.985 | 207 | 325 | 341 | 429
9.32 | 129 | 91618 | [6 empty] | 1H-Indene, 1,3-dimethyl- | C11H12 |  | 2177-48-2 | 0.033941 | 33.9414 | - | - | 115 | 144
9.48 | 142 | 71461 | [6 empty] | n.i. | n/a |  | n/a | 0.026474 | 26.4739 | - | - | 115 | 160
9.93 | 55 | 228848 | [6 empty] | 1-Tetradecene | C14H28 |  | 1120-36-1 | 0.08478 | 84.7805 | - | - | 83 | 97 | 111 | 145 | 196
10.32 | 73 | 10639 | [6 empty] | Cycloheptasiloxane, tetradecamethyl- | C14H42O7Si7 |  | 107-50-6 | 0.0039414 | 3.9414 | - | 2.6755 | 147 | 281 | 415 | 503
11.02 | 191 | 52281 | [6 empty] | Phenol, 2,4-bis(1,1-dimethylethyl)- | C14H22O |  | 96-76-4 | 0.019368 | 19.3684 | - | - | 57 | 206
11.59 | 250 | 51390 | [6 empty] | n.i. | n/a |  | n/a | 0.019038 | 19.0383 | - | - | 67 | 215
11.94 | 149 | 30889 | [6 empty] | Dietyl Phthalate | C12H14O4 |  | 84-66-2 | 0.011443 | 11.4433 | 6240 | 6240 | 56 | 76 | 104 | 222
12.23 | 135 | 148726 | [6 empty] | n.i. | n/a |  | n/a | 0.055098 | 55.098 | - | - | 165 | 91
12.36 | 186 | 123907 | [6 empty] | Diphenyl sulfide | C12H10S |  | 139-66-2 | 0.045903 | 45.9034 | - | - | 77 | 109 | 153
13.36 | 135 | 153357 | [6 empty] | n.i. | n/a |  | n/a | 0.056814 | 56.8136 | - | - | 83 | 107 | 220
13.91 | 286 | 43903 | [6 empty] | n.i. | n/a |  | n/a | 0.016265 | 16.2646 | - | - | 81 | 121 | 142 | 248
13.99 | 63 | 10685916 | [6 empty] | Tris(2-chloroethyl) phosphate - TCEP | C6H12Cl3O4P |  | 115-96-8 | 3.9588 | 3958.773 | 2700 | - | 249 | 99 | 143 | 205 | 223
15.1 | 188 | 269930 | [6 empty] | IS-Phenanthrene-D10 | C14D10 |  | 1517-22-2 | 0.1 | 100 | - | - | 160
15.46 | 149 | 145164 | [6 empty] | Butyl-octyl-Phthalate | C20H30O4 |  | 84-78-6 | 0.053778 | 53.7784 | - | - | 104 | 223 | 267
15.63 | 55 | 370697 | [6 empty] | 7-Hexadecene, (Z)- | C16H32 |  | 35507-09-6 | 0.13733 | 137.3308 | - | - | 83 | 107 | 224
15.96 | 73 | 118672 | [6 empty] | n.i. | n/a |  | n/a | 0.043964 | 43.964 | - | - | 207 | 147 | 281 | 356
16.69 | 55 | 425272 | [6 empty] | n.i. | n/a |  | n/a | 0.15755 | 157.549 | - | - | 70 | 95 | 155 | 213
16.89 | 149 | 1366316 | [6 empty] | Dibutylphthalate | C16H22O4 |  | 84-74-2 | 0.50617 | 506.1742 | 600 | 600 | 56 | 76 | 104 | 223
18.77 | 55 | 378358 | [6 empty] | E-15-Heptadecenal | C17H32O |  | 1000130-97-9 | 0.14017 | 140.1689 | - | - | 83 | 111 | 154 | 224 | 252
19.36 | 184 | 94499 | [6 empty] | n.i. | n/a |  | n/a | 0.035009 | 35.0087 | - | - | 57 | 91
23.5 | 243 | 524005 | [6 empty] | IS-4,4`- DDT D8 | C14HCl5D8 |  | 93952-18-2 | 0.1 | 100 | - | - | 173 | 186 | 220 | 292
JDS_29 JDS_29 JDS_29 JDS_29 JDS_29 JDS_29 JDS_29 JDS_29 JDS_29
5.97 | 207 | 1072326 | [6 empty] | Cyclotrisiloxane, hexamethyl- | C6H18O3Si3 |  | 541-05-9 | 0.35042 | 350.4173 | - | - | 191 | 166
6.9 | 193 | 114317 | [6 empty] | n.i. | n/a |  | n/a | 0.037357 | 37.3568 | - | - | 209 | 105
7.15 | 281 | 344911 | [6 empty] | n.i. | n/a |  | n/a | 0.11271 | 112.7109 | - | - | 265 | 133
7.28 | 94 | 879661 | [6 empty] | Phenol | C6H6O |  | 108-95-2 | 0.28746 | 287.4578 | - | - | 66
7.41 | 118 | 328720 | [6 empty] | .alpha.-Methylstyrene | C9H10 |  | 98-83-9 | 0.10742 | 107.4199 | - | - | 51 | 78 | 102
7.78 | 107 | 57742 | [6 empty] | Phenol, 3-methyl- | C7H8O |  | 108-39-4 | 0.018869 | 18.8691 | - | - | 77 | 50
8.06 | 73 | 120191 | [6 empty] | Cyclopentasiloxane, decamethyl- | C10H30O5Si5 |  | 541-02-6 | 0.039276 | 39.2763 | - | - | 267 | 355
8.13 | 137 | 309314 | [6 empty] | 5-Isopropyl-3,3-dimethyl-2-methylene-2,3-dihydrofuran | C10H16O |  | 81250-44-4 | 0.10108 | 101.0784 | - | - | 78 | 115 | 155
8.86 | 94 | 112021 | [6 empty] | n.i. | n/a |  | n/a | 0.036606 | 36.6065 | - | - | 77 | 138
8.91 | 60 | 70416 | [6 empty] | n.i. | n/a |  | n/a | 0.023011 | 23.0107 | - | - | 73 | 115 | 129 | 158
9.02 | 104 | 111823 | [6 empty] | n.i. | n/a |  | n/a | 0.036542 | 36.5418 | - | - | 67 | 132
9.28 | 58 | 198667 | [6 empty] | Phenol, m-tert-butyl- | C10H14O |  | 585-34-2 | 0.064921 | 64.9209 | - | 5200 | 134
9.63 | 104 | 90279 | [6 empty] | Phthalic anhydride | C8H4O3 |  | 85-44-9 | 0.029502 | 29.5016 | - | - | 76 | 148
9.75 | 142 | 52905 | [6 empty] | Naphthalene, 2-methyl- | C11H10 |  | 91-57-6 | 0.017288 | 17.2884 | - | - | 115
10.51 | 147 | 14171 | [6 empty] | Ethanone, 1,1'-(1,4-phenylene)bis- | C10H10O2 |  | 1009-61-6 | 0.0046308 | 4.6308 | - | - | 91 | 119 | 162
10.84 | 73 | 82649 | [6 empty] | n.i. | n/a |  | n/a | 0.027008 | 27.0082 | - | - | 221 | 355 | 606
11.03 | 191 | 116282 | [6 empty] | Phenol, 2,4-bis(1,1-dimethylethyl)- | C14H22O |  | 96-76-4 | 0.037999 | 37.9989 | - | - | 57 | 206
11.35 | 153 | 12708 | [6 empty] | Acenaphthene | C12H10 |  | 83-32-9 | 0.0041528 | 4.1528 | - | 100 | 73
11.95 | 149 | 109594 | [6 empty] | Dietyl Phthalate | C12H14O4 |  | 84-66-2 | 0.035813 | 35.8134 | 6240 | 6240 | 56 | 76 | 104 | 222
15.11 | 188 | 306014 | [6 empty] | IS-Phenanthrene-D10 | C14D10 |  | 1517-22-2 | 0.1 | 100 | - | - | 160
15.47 | 149 | 210260 | [6 empty] | Butyl-octyl-Phthalate | C20H30O4 |  | 84-78-6 | 0.068709 | 68.7093 | - | - | 104 | 223 | 267
16.9 | 149 | 629623 | [6 empty] | Dibutylphthalate | C16H22O4 |  | 84-74-2 | 0.20575 | 205.7497 | 600 | 600 | 56 | 76 | 104 | 223
20.84 | 123 | 46174 | [6 empty] | 3-Dodecene, (E)- | C12H24 |  | 7239-23-8 | 0.015089 | 15.0889 | - | - | 55 | 105 | 168
22.1 | 55 | 789764 | [6 empty] | 5-Octadecene, (E)- | C18H36 |  | 7206-21-5 | 0.25808 | 258.081 | - | - | 83 | 111 | 252
23.51 | 243 | 651765 | [6 empty] | IS-4,4`- DDT D8 | C14HCl5D8 |  | 93952-18-2 | 0.1 | 100 | - | - | 173 | 186 | 220 | 292
24.09 | 78 | 57097 | [6 empty] | Phosphoric acid, triphenyl ester | C18H15O4P |  | 115-86-6 | 0.018658 | 18.6583 | 30 | 360 | 77 | 94 | 154
JDS_30 JDS_30 JDS_30 JDS_30 JDS_30 JDS_30 JDS_30 JDS_30 JDS_30
5.98 | 91 | 9671343 | [6 empty] | n.i. | n/a |  | n/a | 2.8651 | 2865.0907 | - | - | 56 | 207
6.1 | 91 | 2608180 | [6 empty] | Toluene | C7H8 |  | 108-88-3 | 0.77266 | 772.6613 | 4300 | - | 65
6.77 | 55 | 2314985 | [6 empty] | 1-Nonene | C9H18 |  | 124-11-8 | 0.6858 | 685.8036 | - | - | 70 | 97 | 126
6.9 | 193 | 173054 | [6 empty] | n.i. | n/a |  | n/a | 0.051266 | 51.2664 | - | - | 209
7.12 | 60 | 109216 | [6 empty] | Hexanoic acid | C6H12O2 |  | 142-62-1 | 0.032355 | 32.3547 | - | - | 87 | 116
7.21 | 117 | 443526 | [6 empty] | n.i. | n/a |  | n/a | 0.13139 | 131.3925 | - | - | 67 | 98
7.28 | 94 | 695603 | [6 empty] | Phenol | C6H6O |  | 108-95-2 | 0.20607 | 206.0692 | - | - | 66 | 120
7.34 | 60 | 579041 | [6 empty] | n.i. | n/a |  | n/a | 0.17154 | 171.5382 | - | - | 105 | 79
7.41 | 55 | 1678135 | [6 empty] | 1-Decene | C10H20 |  | 872-05-9 | 0.49714 | 497.1398 | - | - | 70 | 97 | 140
7.46 | 57 | 505183 | [6 empty] | Decane | C10H22 |  | 124-18-5 | 0.14966 | 149.6581 | - | 28.458 | 71 | 85 | 99 | 113 | 140
7.55 | 117 | 1866906 | [6 empty] | Benzene, 1-ethenyl-3-methyl- | C9H10 |  | 100-80-1 | 0.55306 | 553.0623 | - | - | 91 | 105
7.74 | 117 | 500914 | [6 empty] | n.i. | n/a |  | n/a | 0.14839 | 148.3935 | - | - | 80 | 55 | 133
7.84 | 117 | 1185465 | [6 empty] | n.i. | n/a |  | n/a | 0.35119 | 351.1885 | - | - | 91 | 132
7.91 | 116 | 3424702 | [6 empty] | Indene | C9H8 |  | 95-13-6 | 1.0146 | 1014.5522 | - | - | 91 | 63
7.99 | 55 | 695390 | [6 empty] | n.i. | n/a |  | n/a | 0.20601 | 206.0061 | - | - | 70 | 97 | 154
8.05 | 73 | 192464 | [6 empty] | Cyclopentasiloxane, decamethyl- | C10H30O5Si5 |  | 541-02-6 | 0.062894 | 62.8939 | - | - | 267 | 355
8.13 | 137 | 33135 | [6 empty] | 5-Isopropyl-3,3-dimethyl-2-methylene-2,3-dihydrofuran | C10H16O |  | 81250-44-4 | 0.010828 | 10.8279 | - | - | 78 | 115 | 155
8.13 | 117 | 904679 | [6 empty] | n.i. | n/a |  | n/a | 0.26801 | 268.007 | - | - | 132 | 91 | 148
8.31 | 60 | 73257 | [6 empty] | Octanoic Acid | C8H16O2 |  | 124-07-2 | 0.021702 | 21.702 | - | - | 55 | 73 | 101 | 115 | 144
8.34 | 105 | 312963 | [6 empty] | .beta.-1,5-O-Dibenzoyl-ribofuranose | C19H18O7 |  | 1000129-71-8 | 0.092714 | 92.7138 | - | - | 122 | 77
8.4 | 68 | 137312 | [6 empty] | 2,6,6-Trimethyl-2-cyclohexene-1,4-dione | C9H12O2 |  | 1125-21-9 | 0.040678 | 40.678 | 245915 | - | 96 | 152 | 124
8.44 | 105 | 144038 | [6 empty] | n.i. | n/a |  | n/a | 0.042671 | 42.6706 | - | - | 55 | 79
8.54 | 130 | 1120091 | [6 empty] | Benzene, (1-methyl-2-cyclopropen-1-yl)- | C10H10 |  | 65051-83-4 | 0.33182 | 331.8218 | - | - | 115 | 127
8.56 | 55 | 398767 | [6 empty] | Cyclopropane, 1-ethyl-2-heptyl- | C12H24 |  | 74663-86-8 | 0.11813 | 118.1329 | - | - | 69 | 83 | 97 | 111 | 168
8.57 | 130 | 2236574 | [6 empty] | 2-Methylindene | C10H10 |  | 2177-47-1 | 0.66257 | 662.5747 | - | - | 115 | 128
8.84 | 128 | 560967 | [6 empty] | n.i. | n/a |  | n/a | 0.16618 | 166.1839 | - | - | 67 | 144
8.9 | 60 | 109042 | [6 empty] | Nonanoic acid | C9H18O2 |  | 112-05-0 | 0.032303 | 32.3032 | - | 500 | 73 | 115 | 129 | 158
9.06 | 73 | 82282 | [6 empty] | Cyclohexasiloxane, dodecamethyl- | C12H36O6Si6 |  | 540-97-6 | 0.024376 | 24.3757 | 22.985 | 22.985 | 207 | 325 | 341 | 429
9.17 | 55 | 326671 | [6 empty] | Caprolactam | C6H11NO |  | 105-60-2 | 0.096775 | 96.7748 | - | 1013.2 | 85 | 113
9.28 | 129 | 1080814 | [6 empty] | n.i. | n/a |  | n/a | 0.32019 | 320.1862 | - | - | 58 | 144
9.33 | 129 | 444347 | [6 empty] | 1H-Indene, 1,3-dimethyl- | C11H12 |  | 2177-48-2 | 0.13164 | 131.6357 | - | - | 115 | 144
9.37 | 142 | 170026 | [6 empty] | n.i. | n/a |  | n/a | 0.050369 | 50.3694 | - | - | 93 | 144
9.45 | 142 | 389420 | [6 empty] | Naphthalene, 1-methyl- | C11H10 |  | 90-12-0 | 0.11536 | 115.3639 | - | - | 67 | 115
9.48 | 142 | 211143 | [6 empty] | n.i. | n/a |  | n/a | 0.06255 | 62.5501 | - | - | 115 | 160
9.61 | 142 | 365502 | [6 empty] | n.i. | n/a |  | n/a | 0.10828 | 108.2783 | - | - | 115
9.75 | 142 | 198696 | [6 empty] | Naphthalene, 2-methyl- | C11H10 |  | 91-57-6 | 0.058863 | 58.8628 | - | - | 115
9.93 | 55 | 392507 | [6 empty] | 1-Tetradecene | C14H28 |  | 1120-36-1 | 0.11628 | 116.2784 | - | - | 83 | 97 | 111 | 145 | 196
10.21 | 152 | 34527 | [6 empty] | Benzaldehyde, 3-hydroxy-4-methoxy- | C8H8O3 |  | 621-59-0 | 0.010228 | 10.2285 | - | - | 77 | 109 | 122
10.23 | 156 | 129453 | [6 empty] | Naphthalene, 2,7-dimethyl- | C12H12 |  | 582-16-1 | 0.03835 | 38.3499 | - | 2064.7 | 141
10.3 | 156 | 130675 | [6 empty] | n.i. | n/a |  | n/a | 0.038712 | 38.7119 | - | - | 94 | 141
10.32 | 73 | 33927 | [6 empty] | Cycloheptasiloxane, tetradecamethyl- | C14H42O7Si7 |  | 107-50-6 | 0.010051 | 10.0507 | - | 2.6755 | 147 | 281 | 415 | 503
10.4 | 156 | 172022 | [6 empty] | Pent-1-yn-3-ene, 4-methyl-3-phenyl- | C12H12 |  | 65050-80-8 | 0.050961 | 50.9607 | - | - | 115 | 141
11.03 | 191 | 122181 | [6 empty] | Phenol, 2,4-bis(1,1-dimethylethyl)- | C14H22O |  | 96-76-4 | 0.036196 | 36.1956 | - | - | 57 | 206
11.36 | 153 | 111235 | [6 empty] | Acenaphthene | C12H10 |  | 83-32-9 | 0.032953 | 32.9529 | - | 100 | 73
11.94 | 149 | 109390 | [6 empty] | Dietyl Phthalate | C12H14O4 |  | 84-66-2 | 0.032406 | 32.4063 | 6240 | 6240 | 56 | 76 | 104 | 222
12.24 | 165 | 184005 | [6 empty] | n.i. | n/a |  | n/a | 0.054511 | 54.5106 | - | - | 82 | 105 | 182
12.46 | 165 | 220483 | [6 empty] | Fluorene | C13H10 |  | 86-73-7 | 0.065317 | 65.3171 | - | 100 | 82 | 139 | 226
15.1 | 188 | 337558 | [6 empty] | IS-Phenanthrene-D10 | C14D10 |  | 1517-22-2 | 0.1 | 100 | - | - | 160
15.46 | 149 | 241635 | [6 empty] | Butyl-octyl-Phthalate | C20H30O4 |  | 84-78-6 | 0.071583 | 71.5833 | - | - | 104 | 223 | 267
16.89 | 149 | 820506 | [6 empty] | Dibutylphthalate | C16H22O4 |  | 84-74-2 | 0.24307 | 243.0711 | 600 | 600 | 56 | 76 | 104 | 223
18.78 | 55 | 58560 | [6 empty] | E-15-Heptadecenal | C17H32O |  | 1000130-97-9 | 0.017348 | 17.3481 | - | - | 83 | 111 | 154 | 224 | 252
22.09 | 55 | 504504 | [6 empty] | 5-Octadecene, (E)- | C18H36 |  | 7206-21-5 | 0.16486 | 164.863 | - | - | 83 | 111 | 252
23.5 | 243 | 438439 | [6 empty] | IS-4,4`- DDT D8 | C14HCl5D8 |  | 93952-18-2 | 0.1 | 100 | - | - | 173 | 186 | 220 | 292
JDS_31 JDS_31 JDS_31 JDS_31 JDS_31 JDS_31 JDS_31 JDS_31 JDS_31
5.98 | 91 | 13025742 | [6 empty] | n.i. | n/a |  | n/a | 3.4644 | 3464.4405 | - | - | 56 | 207
6.05 | 166 | 49421 | [6 empty] | Tetrachloroethylene | C2Cl4 |  | 127-18-4 | 0.013144 | 13.1444 | - | 10000 | 131 | 92 | 191
6.77 | 55 | 2406382 | [6 empty] | 1-Nonene | C9H18 |  | 124-11-8 | 0.64002 | 640.0224 | - | - | 100 | 82
6.9 | 193 | 241880 | [6 empty] | n.i. | n/a |  | n/a | 0.064333 | 64.3325 | - | - | 209
6.92 | 91 | 2030000 | [6 empty] | n.i. | n/a |  | n/a | 0.53992 | 539.9166 | - | - | 106 | 165
7.23 | 117 | 372360 | [6 empty] | n.i. | n/a |  | n/a | 0.099036 | 99.0361 | - | - | 57 | 91
7.26 | 91 | 1555508 | [6 empty] | n.i. | n/a |  | n/a | 0.41372 | 413.7165 | - | - | 120 | 65
7.27 | 94 | 704684 | [6 empty] | Phenol | C6H6O |  | 108-95-2 | 0.18742 | 187.4239 | - | - | 66
7.46 | 57 | 1141681 | [6 empty] | Decane | C10H22 |  | 124-18-5 | 0.30365 | 303.6515 | - | 28.458 | 71 | 85 | 99 | 113 | 140
7.55 | 117 | 1732495 | [6 empty] | Benzene, 1-ethenyl-3-methyl- | C9H10 |  | 100-80-1 | 0.46079 | 460.7896 | - | - | 91 | 105
7.74 | 117 | 419468 | [6 empty] | n.i. | n/a |  | n/a | 0.11157 | 111.5654 | - | - | 80 | 97 | 134
7.79 | 267 | 239579 | [6 empty] | n.i. | n/a |  | n/a | 0.063721 | 63.7205 | - | - | 126 | 283
7.84 | 117 | 1154152 | [6 empty] | n.i. | n/a |  | n/a | 0.30697 | 306.9684 | - | - | 82 | 132
7.91 | 116 | 3356400 | [6 empty] | Indene | C9H8 |  | 95-13-6 | 0.8927 | 892.6976 | - | - | 91 | 63
7.96 | 105 | 382656 | [6 empty] | n.i. | n/a |  | n/a | 0.10177 | 101.7745 | - | - | 78 | 120
7.99 | 55 | 624288 | [6 empty] | 1-Undecene | C11H22 |  | 821-95-4 | 0.16604 | 166.0411 | - | - | 70 | 97 | 154
8.05 | 73 | 152444 | [6 empty] | Cyclopentasiloxane, decamethyl- | C10H30O5Si5 |  | 541-02-6 | 0.040545 | 40.5453 | - | - | 267 | 355
8.12 | 137 | 105869 | [6 empty] | 5-Isopropyl-3,3-dimethyl-2-methylene-2,3-dihydrofuran | C10H16O |  | 81250-44-4 | 0.028158 | 28.1578 | - | - | 78 | 115 | 155
8.13 | 117 | 931049 | [6 empty] | n.i. | n/a |  | n/a | 0.24763 | 247.63 | - | - | 137 | 78 | 155
8.31 | 60 | 611845 | [6 empty] | Octanoic Acid | C8H16O2 |  | 124-07-2 | 0.16273 | 162.7317 | - | - | 132 | 80
8.36 | 105 | 490225 | [6 empty] | .beta.-1,5-O-Dibenzoyl-ribofuranose | C19H18O7 |  | 1000129-71-8 | 0.13038 | 130.3845 | - | - | 122 | 77
8.45 | 117 | 288011 | [6 empty] | n.i. | n/a |  | n/a | 0.076602 | 76.6019 | - | - | 55 | 132
8.54 | 130 | 1047547 | [6 empty] | Benzene, (1-methyl-2-cyclopropen-1-yl)- | C10H10 |  | 65051-83-4 | 0.27861 | 278.6148 | - | - | 115 | 127
8.56 | 55 | 341711 | [6 empty] | Cyclopropane, 1-ethyl-2-heptyl- | C12H24 |  | 74663-86-8 | 0.090884 | 90.8845 | - | - | 69 | 83 | 97 | 111 | 168
8.57 | 130 | 2131574 | [6 empty] | 2-Methylindene | C10H10 |  | 2177-47-1 | 0.63147 | 631.469 | - | - | 115 | 128
8.79 | 117 | 176256 | [6 empty] | n.i. | n/a |  | n/a | 0.046879 | 46.8786 | - | - | 93 | 147
8.84 | 128 | 535192 | [6 empty] | n.i. | n/a |  | n/a | 0.14234 | 142.3444 | - | - | 102 | 64
9.06 | 73 | 109062 | [6 empty] | Cyclohexasiloxane, dodecamethyl- | C12H36O6Si6 |  | 540-97-6 | 0.029007 | 29.0071 | 22.985 | 22.985 | 207 | 325 | 341 | 429
9.19 | 55 | 299302 | [6 empty] | Caprolactam | C6H11NO |  | 105-60-2 | 0.079605 | 79.605 | - | 1013.2 | 70 | 97 | 182
9.22 | 144 | 151008 | [6 empty] | n.i. | n/a |  | n/a | 0.040163 | 40.1634 | - | - | 129 | 67
9.28 | 129 | 1222701 | [6 empty] | 2-Ethyl-1-H-indene | C11H12 |  | 17059-50-6 | 0.3252 | 325.2003 | - | - | 58 | 144
9.33 | 129 | 414766 | [6 empty] | 1H-Indene, 1,3-dimethyl- | C11H12 |  | 2177-48-2 | 0.11031 | 110.3148 | - | - | 115 | 144
9.37 | 142 | 337676 | [6 empty] | n.i. | n/a |  | n/a | 0.089811 | 89.8113 | - | - | 93 | 144
9.45 | 142 | 467488 | [6 empty] | Naphthalene, 1-methyl- | C11H10 |  | 90-12-0 | 0.12434 | 124.3372 | - | - | 67 | 115
9.48 | 142 | 257023 | [6 empty] | n.i. | n/a |  | n/a | 0.06836 | 68.3601 | - | - | 115 | 160
9.61 | 142 | 279203 | [6 empty] | n.i. | n/a |  | n/a | 0.074259 | 74.2593 | - | - | 115
9.75 | 142 | 182276 | [6 empty] | Naphthalene, 2-methyl- | C11H10 |  | 91-57-6 | 0.04848 | 48.4797 | - | - | 115
9.93 | 55 | 366049 | [6 empty] | 1-Tetradecene | C14H28 |  | 1120-36-1 | 0.097358 | 97.3576 | - | - | 83 | 97 | 111 | 145 | 196
10.22 | 156 | 366049 | [6 empty] | Naphthalene, 2,7-dimethyl- | C12H12 |  | 582-16-1 | 0.097358 | 97.3576 | - | 2064.7 | 141 | 115
10.32 | 73 | 133682 | [6 empty] | Cycloheptasiloxane, tetradecamethyl- | C14H42O7Si7 |  | 107-50-6 | 0.035555 | 35.5552 | - | 2.6755 | 147 | 281 | 415 | 503
10.39 | 141 | 256619 | [6 empty] | Naphthalene, 1,2-dimethyl- | C12H12 |  | 573-98-8 | 0.068253 | 68.2526 | - | - | 156 | 117
10.9 | 153 | 153623 | [6 empty] | n.i. | n/a |  | n/a | 0.040859 | 40.8589 | - | - | 128 | 172
11.03 | 191 | 141519 | [6 empty] | Phenol, 2,4-bis(1,1-dimethylethyl)- | C14H22O |  | 96-76-4 | 0.03764 | 37.6396 | - | - | 57 | 206
11.04 | 152 | 367646 | [6 empty] | n.i. | n/a |  | n/a | 0.097782 | 97.7824 | - | - | 67 | 191
11.35 | 153 | 130400 | [6 empty] | Acenaphthene | C12H10 |  | 83-32-9 | 0.034682 | 34.6823 | - | 100 | 73
11.94 | 149 | 158486 | [6 empty] | Dietyl Phthalate | C12H14O4 |  | 84-66-2 | 0.042152 | 42.1523 | 6240 | 6240 | 56 | 76 | 104 | 222
11.95 | 73 | 143433 | [6 empty] | n.i. | n/a |  | n/a | 0.038149 | 38.1487 | - | - | 207 | 355
12.24 | 165 | 205745 | [6 empty] | n.i. | n/a |  | n/a | 0.054722 | 54.7217 | - | - | 82 | 128
12.46 | 165 | 202626 | [6 empty] | Fluorene | C13H10 |  | 86-73-7 | 0.053892 | 53.8922 | - | 100 | 82 | 139 | 226
13.85 | 73 | 96787 | [6 empty] | n.i. | n/a |  | n/a | 0.025742 | 25.7423 | - | - | 91 | 207 | 355 | 429
15.09 | 188 | 375984 | [6 empty] | IS-Phenanthrene-D10 | C14D10 |  | 1517-22-2 | 0.1 | 100 | - | - | 160
18.14 | 207 | 150309 | [6 empty] | n.i. | n/a |  | n/a | 0.039977 | 39.9775 | - | - | 73 | 281 | 355
20.3 | 207 | 412880 | [6 empty] | n.i. | n/a |  | n/a | 0.10981 | 109.8132 | - | - | 56 | 73 | 147 | 281 | 429
22.09 | 73 | 153951 | [6 empty] | n.i. | n/a |  | n/a | 0.040946 | 40.9462 | - | - | 98 | 127 | 252
23.5 | 243 | 364139 | [6 empty] | IS-4,4`- DDT D8 | C14HCl5D8 |  | 93952-18-2 | 0.1 | 100 | - | - | 173 | 186 | 220 | 292
24.41 | 207 | 604310 | [6 empty] | n.i. | n/a |  | n/a | 0.16073 | 160.7276 | - | - | 73 | 96 | 191 | 357
24.42 | 73 | 166938 | [6 empty] | n.i. | n/a |  | n/a | 0.0444 | 44.4003 | - | - | 147 | 207 | 281 | 355
25.31 | 55 | 3044727 | [6 empty] | n.i. | n/a |  | n/a | 0.8098 | 809.8023 | - | - | 70 | 112
25.67 | 207 | 740661 | [6 empty] | n.i. | n/a |  | n/a | 0.19699 | 196.9927 | - | - | 73 | 147 | 191 | 355
26.94 | 207 | 1161619 | [6 empty] | n.i. | n/a |  | n/a | 0.30895 | 308.9544 | - | - | 79 | 133 | 191 | 281
JDS_32 JDS_32 JDS_32 JDS_32 JDS_32 JDS_32 JDS_32 JDS_32 JDS_32
6.04 | 207 | 429262 | [6 empty] | Cyclotrisiloxane, hexamethyl- | C6H18O3Si3 |  | 541-05-9 | 0.010829 | 10.8293 | - | - | 191 | 166
7.4 | 93 | 477972 | [6 empty] | n.i. | n/a |  | n/a | 0.012058 | 12.0582 | - | - | 55 | 70
7.79 | 267 | 1627086 | [6 empty] | n.i. | n/a |  | n/a | 0.041048 | 41.0478 | - | - | 126 | 193 | 251 | 283
7.89 | 108 | 267975 | [6 empty] | n.i. | n/a |  | n/a | 0.0067604 | 6.7604 | - | - | 77 | 135 | 191
7.91 | 116 | 42282 | [6 empty] | Indene | C9H8 |  | 95-13-6 | 0.0010667 | 1.0667 | - | - | 91 | 63
8.05 | 73 | 681183 | [6 empty] | Cyclopentasiloxane, decamethyl- | C10H30O5Si5 |  | 541-02-6 | 0.017185 | 17.1848 | - | - | 267 | 355
8.13 | 137 | 77966 | [6 empty] | 5-Isopropyl-3,3-dimethyl-2-methylene-2,3-dihydrofuran | C10H16O |  | 81250-44-4 | 0.0019669 | 1.9669 | - | - | 78 | 115 | 155
8.56 | 55 | 82226 | [6 empty] | Cyclopropane, 1-ethyl-2-heptyl- | C12H24 |  | 74663-86-8 | 0.0020744 | 2.0744 | - | - | 69 | 83 | 97 | 111 | 168
8.86 | 94 | 423788 | [6 empty] | n.i. | n/a |  | n/a | 0.010691 | 10.6913 | - | - | 77 | 139
9.06 | 73 | 435301 | [6 empty] | Cyclohexasiloxane, dodecamethyl- | C12H36O6Si6 |  | 540-97-6 | 0.010982 | 10.9817 | 22.985 | 22.985 | 207 | 325 | 341 | 429
9.1 | 135 | 154337 | [6 empty] | Benzothiazole | C7H5NS |  | 95-16-9 | 0.0038936 | 3.8936 | 24700 | 24700 | 108 | 69 | 91
9.28 | 135 | 303617 | [6 empty] | Phenol, m-tert-butyl- | C10H14O |  | 585-34-2 | 0.0076596 | 7.6596 | - | 5200 | 107 | 150
9.93 | 55 | 618549 | [6 empty] | 1-Tetradecene | C14H28 |  | 1120-36-1 | 0.015605 | 15.6046 | - | - | 83 | 97 | 111 | 145 | 196
10.03 | 109 | 504157 | [6 empty] | n.i. | n/a |  | n/a | 0.012719 | 12.7188 | - | - | 151 | 91 | 175
10.22 | 152 | 39270 | [6 empty] | Benzaldehyde, 3-hydroxy-4-methoxy- | C8H8O3 |  | 621-59-0 | 0.0009907 | 9.907 | - | - | 77 | 109 | 122
10.92 | 58 | 72322 | [6 empty] | n.i. | n/a |  | n/a | 0.0018245 | 1.8245 | - | - | 79 | 135
11.89 | 57 | 886823 | [6 empty] | Hexadecane | C16H34 |  | 544-76-3 | 0.022373 | 22.3726 | - | 8.1 | 71 | 85 | 99 | 113 | 226.27
12.49 | 73 | 169652 | [6 empty] | n.i. | n/a |  | n/a | 0.00428 | 4.28 | - | - | 147 | 221 | 281
13.08 | 57 | 2932102 | [6 empty] | Heptadecane | C17H36 |  | 629-78-7 | 0.073971 | 73.9706 | - | 1.0721 | 71 | 85 | 99 | 113 | 240
13.56 | 207 | 394733 | [6 empty] | 1,2-Benzenediol, 3,5-bis(1,1-dimethylethyl)- | C14H22O2 |  | 1020-31-1 | 0.0099583 | 9.9583 | - | - | 222 | 56 | 91
13.76 | 55 | 1283912 | [6 empty] | Tetradecanoic acid | C14H28O2 |  | 544-63-8 | 0.03239 | 32.3903 | - | 69.405 | 73 | 129 | 185 | 228
14.41 | 57 | 1267353 | [6 empty] | Octadecane | C18H38 |  | 593-45-3 | 0.031973 | 31.9726 | - | - | 71 | 85 | 99 | 113 | 254
15.09 | 188 | 3963877 | [6 empty] | IS-Phenanthrene-D10 | C14D10 |  | 1517-22-2 | 0.1 | 100 | - | - | 160
15.46 | 149 | 4637297 | [6 empty] | Butyl-octyl-Phthalate | C20H30O4 |  | 84-78-6 | 0.11699 | 116.9889 | - | - | 104 | 223 | 267
15.56 | 194 | 375558 | [6 empty] | 1H-Purine-2,6-dione, 3,7-dihydro-1,3,7-trimethyl- | C8H10N4O2 |  | 58-08-2 | 0.0094745 | 9.4745 | 87000 | 100 | 109 | 136 | 165
15.57 | 243 | 42294 | [6 empty] | galaxolide 1 and 2 | C18H26O |  | 000000-00-0 | 0.001067 | 1.067 | - | - | 213 | 258
15.86 | 57 | 65522 | [6 empty] | Nonadecane | C19H40 |  | 629-92-5 | 0.001653 | 1.653 | - | 0.12485 | 71 | 85 | 99 | 113 | 268
15.94 | 209 | 182993 | [6 empty] | n.i. | n/a |  | n/a | 0.0046165 | 4.6165 | - | - | 174 | 244
16.68 | 243 | 567104 | [6 empty] | n.i. | n/a |  | n/a | 0.014307 | 14.3068 | - | - | 173 | 258
16.72 | 55 | 5190200 | [6 empty] | n.i. | n/a |  | n/a | 0.13094 | 130.9375 | - | - | 70 | 97 | 129 | 256
16.77 | 186 | 1350451 | [6 empty] | 3,4-dichloro-6-(2,4-dihydroxyphenyl)pyridazine | C10H6Cl2N2O2 |  | 129287-29-2 | 0.034069 | 34.0689 | - | - | 256 | 221
17.4 | 57 | 903907 | [6 empty] | Eicosane | C20H42 |  | 112-95-8 | 0.022804 | 22.8036 | - | 0.05063 | 71 | 85 | 99 | 113 | 282
18.98 | 57 | 378946 | [6 empty] | Heneicosane | C21H44 |  | 629-94-7 | 0.00956 | 9.56 | - | - | 71 | 85 | 99 | 113 | 296
20.56 | 57 | 1793476 | [6 empty] | Docosane | C22H46 |  | 629-97-0 | 0.045246 | 45.2455 | - | 0.0082645 | 71 | 85 | 99 | 113 | 310
22.09 | 55 | 7304527 | [6 empty] | n.i. | n/a |  | n/a | 0.18428 | 184.2773 | - | - | 83 | 111 | 252
23.49 | 243 | 1889248 | [6 empty] | IS-4,4`- DDT D8 | C14HCl5D8 |  | 93952-18-2 | 0.1 | 100 | - | - | 173 | 186 | 220 | 292
24.95 | 57 | 2774350 | [6 empty] | Pentacosane | C25H52 |  | 629-99-2 | 0.1 | 100 | - | 0.00053752 | 71 | 85 | 99 | 113 | 352
25.31 | 149 | 3175986 | [6 empty] | DEHP | C24H38O4 |  | 117-81-7 | 0.080123 | 801.2322 | - | 1300 | 167 | 279
25.88 | 57 | 1754329 | [6 empty] | Hexacosane | C26H54 |  | 630-01-3 | 0.044258 | 44.2579 | - | 0.00021544 | 71 | 85 | 99 | 113 | 366
26.91 | 57 | 539625 | [6 empty] | Heptacosane | C27H56 |  | 593-49-7 | 0.013614 | 13.6136 | - | 8.6226e-05 | 71 | 85 | 99 | 113 | 380
28.36 | 69 | 2425399 | [6 empty] | n.i. | n/a |  | n/a | 0.061188 | 61.1875 | - | - | 95 | 121 | 136
JDS_33 JDS_33 JDS_33 JDS_33 JDS_33 JDS_33 JDS_33 JDS_33 JDS_33
5.86 | 91 | 635080 | [6 empty] | Toluene | C7H8 |  | 108-88-3 | 0.012943 | 12.9432 | 4300 | - | 65
6.04 | 207 | 1015521 | [6 empty] | Cyclotrisiloxane, hexamethyl- | C6H18O3Si3 |  | 541-05-9 | 0.020697 | 20.6968 | - | - | 191 | 166
6.92 | 193 | 142824 | [6 empty] | n.i. | n/a |  | n/a | 0.0029108 | 2.9108 | - | - | 209 | 135
7.22 | 117 | 196862 | [6 empty] | Benzene, cyclopropyl- | C9H10 |  | 873-49-4 | 0.0040121 | 4.0121 | - | - | 75
7.28 | 94 | 199558 | [6 empty] | Phenol | C6H6O |  | 108-95-2 | 0.0040671 | 4.0671 | - | - | 66
7.4 | 93 | 892275 | [6 empty] | Aniline | C6H7N |  | 62-53-3 | 0.018185 | 18.185 | 150 | - | 66 | 123
7.79 | 267 | 247008 | [6 empty] | n.i. | n/a |  | n/a | 0.0050341 | 5.0341 | - | - | 126 | 193 | 283
8.05 | 73 | 459472 | [6 empty] | Cyclopentasiloxane, decamethyl- | C10H30O5Si5 |  | 541-02-6 | 0.0093643 | 9.3643 | - | - | 267 | 355
8.13 | 137 | 77369 | [6 empty] | 5-Isopropyl-3,3-dimethyl-2-methylene-2,3-dihydrofuran | C10H16O |  | 81250-44-4 | 0.0015768 | 1.5768 | - | - | 78 | 115 | 155
8.56 | 55 | 499033 | [6 empty] | Cyclopropane, 1-ethyl-2-heptyl- | C12H24 |  | 74663-86-8 | 0.010171 | 10.1705 | - | - | 69 | 83 | 97 | 111 | 168
8.84 | 128 | 109287 | [6 empty] | Naphthalene | C10H8 |  | 91-20-3 | 0.0022273 | 2.2273 | - | 2000 | 102 | 64
9.06 | 73 | 155340 | [6 empty] | Cyclohexasiloxane, dodecamethyl- | C12H36O6Si6 |  | 540-97-6 | 0.0031659 | 3.1659 | 22.985 | 22.985 | 207 | 325 | 341 | 429
9.1 | 135 | 80796 | [6 empty] | Benzothiazole | C7H5NS |  | 95-16-9 | 0.0016467 | 1.6467 | 24700 | 24700 | 108 | 69 | 91
9.28 | 135 | 333836 | [6 empty] | Phenol, m-tert-butyl- | C10H14O |  | 585-34-2 | 0.0068037 | 6.8037 | - | 5200 | 107 | 150
9.29 | 58 | 639905 | [6 empty] | n.i. | n/a |  | n/a | 0.013042 | 13.0416 | - | - | 185
9.92 | 55 | 438258 | [6 empty] | 1-Tetradecene | C14H28 |  | 1120-36-1 | 0.0089319 | 8.9319 | - | - | 83 | 97 | 111 | 145 | 196
10.21 | 152 | 72826 | [6 empty] | Benzaldehyde, 3-hydroxy-4-methoxy- | C8H8O3 |  | 621-59-0 | 0.0014842 | 1.4842 | - | - | 77 | 109 | 122
10.92 | 58 | 1066873 | [6 empty] | n.i. | n/a |  | n/a | 0.021743 | 21.7434 | - | - | 79 | 135
11.89 | 57 | 568595 | [6 empty] | Hexadecane | C16H34 |  | 544-76-3 | 0.011588 | 11.5883 | - | 8.1 | 71 | 85 | 99 | 113 | 226.27
12.35 | 217 | 236500 | [6 empty] | n.i. | n/a |  | n/a | 0.00482 | 4.82 | - | - | 232 | 71
13.08 | 57 | 2548172 | [6 empty] | Heptadecane | C17H36 |  | 629-78-7 | 0.051933 | 51.933 | - | 1.0721 | 71 | 85 | 99 | 113 | 240
13.56 | 207 | 267838 | [6 empty] | 1,2-Benzenediol, 3,5-bis(1,1-dimethylethyl)- | C14H22O2 |  | 1020-31-1 | 0.0054587 | 5.4587 | - | - | 222 | 56 | 91
13.76 | 55 | 1924016 | [6 empty] | Tetradecanoic acid | C14H28O2 |  | 544-63-8 | 0.039212 | 39.2124 | - | 69.405 | 73 | 129 | 185 | 228
14.41 | 57 | 880925 | [6 empty] | Octadecane | C18H38 |  | 593-45-3 | 0.017954 | 17.9537 | - | - | 71 | 85 | 99 | 113 | 254
15.1 | 188 | 4906651 | [6 empty] | IS-Phenanthrene-D10 | C14D10 |  | 1517-22-2 | 0.1 | 100 | - | - | 160
15.55 | 194 | 306058 | [6 empty] | 1H-Purine-2,6-dione, 3,7-dihydro-1,3,7-trimethyl- | C8H10N4O2 |  | 58-08-2 | 0.0062376 | 6.2376 | 87000 | 100 | 109 | 136 | 165
15.94 | 209 | 61070 | [6 empty] | n.i. | n/a |  | n/a | 0.0012446 | 1.2446 | - | - | 174 | 244
16.68 | 243 | 926478 | [6 empty] | n.i. | n/a |  | n/a | 0.018882 | 18.8821 | - | - | 173 | 258
16.72 | 55 | 5158749 | [6 empty] | n.i. | n/a |  | n/a | 0.10514 | 105.1379 | - | - | 70 | 97 | 129 | 256
16.77 | 186 | 583502 | [6 empty] | 3,4-dichloro-6-(2,4-dihydroxyphenyl)pyridazine | C10H6Cl2N2O2 |  | 129287-29-2 | 0.011892 | 11.8921 | - | - | 256 | 221
17.4 | 57 | 863259 | [6 empty] | Eicosane | C20H42 |  | 112-95-8 | 0.017594 | 17.5936 | - | 0.05063 | 71 | 85 | 99 | 113 | 282
18.06 | 193 | 220875 | [6 empty] | n.i. | n/a |  | n/a | 0.0045015 | 4.5015 | - | - | 79 | 133 | 245
19.37 | 184 | 977987 | [6 empty] | n.i. | n/a |  | n/a | 0.019932 | 19.9319 | - | - | 98
20.14 | 178 | 307224 | [6 empty] | n.i. | n/a |  | n/a | 0.0062614 | 6.2614 | - | - | 55 | 70
20.57 | 57 | 928427 | [6 empty] | Docosane | C22H46 |  | 629-97-0 | 0.018922 | 18.9218 | - | 0.0082645 | 71 | 85 | 99 | 113 | 310
23.5 | 243 | 1124072 | [6 empty] | IS-4,4`- DDT D8 | C14HCl5D8 |  | 93952-18-2 | 0.1 | 100 | - | - | 173 | 186 | 220 | 292
24.07 | 77 | 261993 | [6 empty] | Triphenyl phosphate | C18H15O4P |  | 115-86-6 | 0.0053395 | 5.3395 | 30 | 360 | 326 | 94 | 170 | 215 | 233
24.95 | 57 | 689851 | [6 empty] | Pentacosane | C25H52 |  | 629-99-2 | 0.01406 | 14.0595 | - | 0.00053752 | 71 | 85 | 99 | 113 | 352
25.31 | 149 | 1127741 | [6 empty] | DEHP | C24H38O4 |  | 117-81-7 | 0.022984 | 22.9839 | - | 1300 | 167 | 279
25.88 | 57 | 511286 | [6 empty] | Hexacosane | C26H54 |  | 630-01-3 | 0.01042 | 10.4203 | - | 0.00021544 | 71 | 85 | 99 | 113 | 366
26.91 | 57 | 107811 | [6 empty] | Heptacosane | C27H56 |  | 593-49-7 | 0.0021972 | 2.1972 | - | 8.6226e-05 | 71 | 85 | 99 | 113 | 380
JDS_34 JDS_34 JDS_34 JDS_34 JDS_34 JDS_34 JDS_34 JDS_34 JDS_34
5.86 | 91 | 635080 | [6 empty] | Toluene | C7H8 |  | 108-88-3 | 0.012706 | 12.7056 | 4300 | - | 65
7.91 | 116 | 68435 | [6 empty] | Indene | C9H8 |  | 95-13-6 | 0.0013691 | 1.3691 | - | - | 91 | 63
8.05 | 73 | 802200 | [6 empty] | Cyclopentasiloxane, decamethyl- | C10H30O5Si5 |  | 541-02-6 | 0.016049 | 16.0491 | - | - | 267 | 355
8.4 | 68 | 254646 | [6 empty] | 2,6,6-Trimethyl-2-cyclohexene-1,4-dione | C9H12O2 |  | 1125-21-9 | 0.0050945 | 5.0945 | 245915 | - | 96 | 152
8.56 | 55 | 628086 | [6 empty] | Cyclopropane, 1-ethyl-2-heptyl- | C12H24 |  | 74663-86-8 | 0.012566 | 12.5657 | - | - | 69 | 83 | 97 | 111 | 168
9.06 | 73 | 214401 | [6 empty] | Cyclohexasiloxane, dodecamethyl- | C12H36O6Si6 |  | 540-97-6 | 0.0042894 | 4.2894 | 22.985 | 22.985 | 207 | 325 | 341 | 429
9.1 | 135 | 2150304 | [6 empty] | Benzothiazole | C7H5NS |  | 95-16-9 | 0.04302 | 43.0197 | 24700 | 24700 | 108 | 69 | 91
9.28 | 135 | 306593 | [6 empty] | Phenol, m-tert-butyl- | C10H14O |  | 585-34-2 | 0.0061338 | 6.1338 | - | 5200 | 107 | 150
9.93 | 55 | 422327 | [6 empty] | 1-Tetradecene | C14H28 |  | 1120-36-1 | 0.0084492 | 8.4492 | - | - | 83 | 97 | 111 | 145 | 196
10.47 | 193 | 166180 | [6 empty] | n.i. | n/a |  | n/a | 0.0033247 | 3.3247 | - | - | 208
11.89 | 57 | 611007 | [6 empty] | Hexadecane | C16H34 |  | 544-76-3 | 0.012224 | 12.224 | - | 8.1 | 71 | 85 | 99 | 113 | 226.27
12.46 | 165 | 61073 | [6 empty] | Fluorene | C13H10 |  | 86-73-7 | 0.0012218 | 1.2218 | - | 100 | 82 | 139 | 226
12.78 | 105 | 73418 | [6 empty] | Benzophenone | C13H10O |  | 119-61-9 | 0.0014688 | 1.4688 | 7600 | 7600 | 77 | 182
13.08 | 57 | 2655715 | [6 empty] | Heptadecane | C17H36 |  | 629-78-7 | 0.053131 | 53.1312 | - | 1.0721 | 71 | 85 | 99 | 113 | 240
13.22 | 197 | 226255 | [6 empty] | Diisopropylnaphthalene | C16H20 |  | 38640-62-9 | 0.0045265 | 4.5265 | 534 | - | 212 | 155
13.56 | 207 | 120093 | [6 empty] | 1,2-Benzenediol, 3,5-bis(1,1-dimethylethyl)- | C14H22O2 |  | 1020-31-1 | 0.0024026 | 2.4026 | - | - | 222 | 56 | 91
13.76 | 55 | 581800 | [6 empty] | Tetradecanoic acid | C14H28O2 |  | 544-63-8 | 0.01164 | 11.6397 | - | 69.405 | 73 | 129 | 185 | 228
13.84 | 197 | 402431 | [6 empty] | n.i. | n/a |  | n/a | 0.0080512 | 8.0512 | - | - | 73 | 155 | 355
14.42 | 57 | 964475 | [6 empty] | Octadecane | C18H38 |  | 593-45-3 | 0.019296 | 19.2956 | - | - | 71 | 85 | 99 | 113 | 254
15.09 | 188 | 4998414 | [6 empty] | IS-Phenanthrene-D10 | C14D10 |  | 1517-22-2 | 0.1 | 100 | - | - | 160
15.56 | 194 | 421229 | [6 empty] | 1H-Purine-2,6-dione, 3,7-dihydro-1,3,7-trimethyl- | C8H10N4O2 |  | 58-08-2 | 0.0084273 | 8.4273 | 87000 | 100 | 152
15.94 | 209 | 92041 | [6 empty] | n.i. | n/a |  | n/a | 0.0018414 | 1.8414 | - | - | 109 | 136 | 165
16.77 | 186 | 172581 | [6 empty] | 3,4-dichloro-6-(2,4-dihydroxyphenyl)pyridazine | C10H6Cl2N2O2 |  | 129287-29-2 | 0.0034527 | 3.4527 | - | - | 174 | 244
17.4 | 57 | 279709 | [6 empty] | Eicosane | C20H42 |  | 112-95-8 | 0.005596 | 5.596 | - | 0.05063 | 71 | 85 | 99 | 113 | 282
18.06 | 193 | 257481 | [6 empty] | n.i. | n/a |  | n/a | 0.0051513 | 5.1513 | - | - | 79 | 133 | 245
18.87 | 91 | 485253 | [6 empty] | n.i. | n/a |  | n/a | 0.0097081 | 9.7081 | - | - | 134 | 268
19.36 | 184 | 672481 | [6 empty] | n.i. | n/a |  | n/a | 0.013454 | 13.4539 | - | - | 155
20.32 | 56 | 990936 | [6 empty] | n.i. | n/a |  | n/a | 0.019825 | 19.825 | - | - | 186 | 256
20.57 | 57 | 1049111 | [6 empty] | Docosane | C22H46 |  | 629-97-0 | 0.020989 | 20.9889 | - | 0.0082645 | 71 | 85 | 99 | 113 | 310
21.21 | 56 | 1426425 | [6 empty] | Tributyl acetylcitrate | C20H34O8 |  | 77-90-7 | 0.028538 | 28.5376 | 616.94 | - | 185 | 129 | 157 | 259
22.37 | 210 | 1223231 | [6 empty] | octyl-diphenylamine | C20H27N |  | 000000-00-0 | 0.024472 | 24.4724 | - | - | 281
23.49 | 243 | 1271182 | [6 empty] | IS-4,4`- DDT D8 | C14HCl5D8 |  | 93952-18-2 | 0.1 | 100 | - | - | 173 | 186 | 220 | 292
24.95 | 57 | 1206431 | [6 empty] | Pentacosane | C25H52 |  | 629-99-2 | 0.024136 | 24.1363 | - | 0.00053752 | 71 | 85 | 99 | 113 | 352
25.88 | 57 | 1565986 | [6 empty] | Hexacosane | C26H54 |  | 630-01-3 | 0.03133 | 31.3297 | - | 0.00021544 | 71 | 85 | 99 | 113 | 366
26.91 | 57 | 1217871 | [6 empty] | Heptacosane | C27H56 |  | 593-49-7 | 0.024365 | 24.3651 | - | 8.6226e-05 | 71 | 85 | 99 | 113 | 380
28.07 | 57 | 1104402 | [6 empty] | Octacosane | C28H58 |  | 630-02-4 | 0.022095 | 22.095 | - | - | 71 | 85 | 99 | 113 | 394
28.35 | 69 | 743752 | [6 empty] | n.i. | n/a |  | n/a | 0.01488 | 14.8798 | - | - | 95 | 121 | 136
29.42 | 57 | 843069 | [6 empty] | Nonacosane | C29H60 |  | 630-03-5 | 0.016867 | 16.8667 | - | - | 71 | 85 | 99 | 113 | 408
JDS_35 JDS_35 JDS_35 JDS_35 JDS_35 JDS_35 JDS_35 JDS_35 JDS_35
6.15 | 91 | 671385 | [6 empty] | Toluene | C7H8 |  | 108-88-3 | 0.019541 | 19.5406 | 4300 | - | 65
6.76 | 91 | 191716 | [6 empty] | x-Xylene | C8H10 |  | n/a | 0.0072375 | 7.2375 | - | - | 106
7.13 | 60 | 120729 | [6 empty] | Hexanoic acid | C6H12O2 |  | 142-62-1 | 0.0054168 | 5.4168 | - | - | 73
7.39 | 93 | 111603 | [6 empty] | Aniline | C6H7N |  | 62-53-3 | 0.0051827 | 5.1827 | 150 | - | 66
7.43 | 118 | 62467 | 91 | 78 |  |  |  |  | x-Methylstyrene | C9H10 |  | n/a | 0.0039224 | 3.9224 | - | - | 103 | 91 | 78
7.55 | 118 | 59248 | 91 | 115 |  |  |  |  | x-Methylstyrene | C9H10 |  | n/a | 0.0038398 | 3.8398 | - | - | 117 | 91 | 115
7.72 | 108 | 78240 | 77 | [5 empty] | Phenol, x-methyl | C7H8O |  | n/a | 0.004327 | 4.327 | - | - | 90 | 77
7.78 | 267 | 131962 | 251 | 283 |  |  |  |  | n.i. | n/a |  | n/a | 0.0057049 | 5.7049 | - | - | 126 | 251 | 283
7.89 | 108 | 94980 | 77 | [5 empty] | Phenol, x-methyl | C7H8O |  | n/a | 0.0047563 | 4.7563 | - | - | 94 | 77
7.92 | 116 | 93710 | 89 | [5 empty] | Indene | C9H8NO |  | 95-13-6 | 0.0047237 | 4.7237 | - | - | 115 | 89
8 | 73 | 65783 | 87 | 101 |  |  |  |  | Hexanoic acid, 2-ethyl- | C8H16O2 |  | 149-57-5 | 0.0040074 | 4.0074 | - | 7721.4 | 88 | 87 | 101
8.03 | 281 | 51537 | 207 | 133 |  |  |  |  | Some siloxane | n/a |  | n/a | 0.003642 | 3.642 | - | - | 265 | 207 | 133
8.13 | 117 | 76413 | 105 | 91 |  |  |  |  | Some LAB | C10H12 |  | n/a | 0.0042801 | 4.2801 | - | - | 132 | 105 | 91
8.39 | 68 | 218764 | 152 | [5 empty] | 2,6,6- Trimethyl-2-cyclohexene-1,4-dione | C9H12O2 |  | 1125-29-9 | 0.0079313 | 7.9313 | - | - | 96 | 152
8.54 | 130 | 58224 | 115 | 77 |  |  |  |  | 1-H-Indene, X-methyl | C10H10O4 |  | n/a | 0.0038136 | 3.8136 | - | - | 129 | 115 | 77
8.57 | 341 | 47214 | 325 | 415 |  |  |  |  | Some siloxane | n/a |  | n/a | 0.0035312 | 3.5312 | - | - | 73 | 325 | 415
8.58 | 130 | 87816 | 115 | 77 |  |  |  |  | 1-H-Indene, X-methyl | C10H10O4 |  | n/a | 0.0045726 | 4.5726 | - | - | 129 | 115 | 77
8.61 | 128 | 64681 | 64 | [5 empty] | Naphthalene | C10H8 |  | 91-20-3 | 0.0039792 | 3.9792 | - | 2000 | 102 | 64
8.68 | 128 | 54378 | [6 empty] | n.i. | n/a |  | n/a | 0.0037149 | 3.7149 | - | - | 102
8.81 | 121 | 84593 | 77 | [5 empty] | Phenol, X-(1-methylethyl)- | C9H12O |  | n/a | 0.0044899 | 4.4899 | - | - | 136 | 77
8.84 | 59 | 80752 | [6 empty] | n.i. | n/a |  | n/a | 0.0043914 | 4.3914 | - | -
8.85 | 94 | 123736 | 138 | [5 empty] | Ethanol, 2-phenoxy- | C8H10O2 |  | 122-99-6 | 0.0054939 | 5.4939 | - | - | 77 | 138
8.86 | 59 | 98268 | [6 empty] | n.i. | n/a |  | n/a | 0.0048407 | 4.8407 | - | -
9.06 | 73 | 124719 | 429 | 325 |  |  |  |  | Cyclohexasiloxane, dodecamethyl- | C12H36O6Si6 |  | 540-97-6 | 0.0055191 | 5.5191 | 22.985 | 22.985 | 341 | 429 | 325
9.11 | 135 | 71584 | 150 | [5 empty] | Phenol, x-tert-butyl- | C10H14O |  | n/a | 0.0041562 | 4.1562 | - | - | 107 | 150
9.13 | 129 | 48346 | 115 | [5 empty] | 1-H-Indene, X,X-methyl | C11H12 |  | n/a | 0.0035602 | 3.5602 | - | - | 144 | 115
9.17 | 55 | 158235 | 113 | [5 empty] | Caprolactam | C6H11NO |  | 105-60-2 | 0.0063788 | 6.3788 | - | 1013.2 | 85 | 113
9.17 | 129 | 67735 | 115 | [5 empty] | 1-H-Indene, X,X-methyl | C11H12 |  | n/a | 0.0040575 | 4.0575 | - | - | 144 | 115
9.28 | 129 | 67808 | 115 | [5 empty] | 1-H-Indene, X,X-methyl | C11H12 |  | n/a | 0.0040594 | 4.0594 | - | - | 144 | 115
9.36 | 103 | 114420 | 86 | 116 |  |  |  |  | 1,2,3-Propanetriol, triacetate | C3H8O3 |  | 56-81-5 | 0.0052549 | 5.2549 | - | - | 145 | 86 | 116
9.53 | 120 | 141286 | 92 | [5 empty] | Ethanone, X-(X-aminophenyl)- | C8H9NO |  | n/a | 0.005944 | 5.944 | - | - | 135 | 92
9.74 | 142 | 53366 | [6 empty] | Naphthalene, X-methyl- | C11H10 |  | n/a | 0.003689 | 3.689 | - | - | 115
10.04 | 109 | 319869 | 175 | 190 |  |  |  |  | n.i. | n/a |  | n/a | 0.010525 | 10.5245 | - | - | 151 | 175 | 190
10.2 | 154 | 143743 | 115 | [5 empty] | Biphenyl | C12H10 |  | 92-52-4 | 0.006007 | 6.007 | 360 | 360 | 128 | 115
10.32 | 73 | 140634 | 147 | 503 |  |  |  |  | Cycloheptasiloxane, tetradecamethyl- | C14H42O7Si7 |  | 107-50-6 | 0.0059273 | 5.9273 | - | 2.6755 | 281 | 147 | 503
10.47 | 193 | 167979 | 207 | [5 empty] | n.i. | n/a |  | n/a | 0.0066287 | 6.6287 | - | - | 208 | 207
10.58 | 163 | 148995 | [6 empty] | Dimethyl phthalate | C10H10O4 |  | 131-11-3 | 0.0061418 | 6.1418 | 26100 | 26100 | 194
10.79 | 59 | 828543 | 103 | 207 |  |  |  |  | 2,5,8,11,14-Pentaoxapentadecane | C10H22O5 |  | 143-24-8 | 0.023572 | 23.5716 | - | - | 88 | 103 | 207 | 222
10.83 | 73 | 176385 | 207 | 147 |  |  |  |  | Heptasiloxane, hexadecamethyl- | C16H48O6Si7 |  | 541-01-5 | 0.0068443 | 6.8443 | - | 0.058829 | 221 | 207 | 147
11.02 | 152 | 75168 | [6 empty] | Biphenylene | C12H8 |  | 259-79-0 | 0.0042482 | 4.2482 | - | - | 77
11.24 | 163 | 157444 | 105 | [5 empty] | n.i. | n/a |  | n/a | 0.0063585 | 6.3585 | - | - | 145 | 105
11.26 | 121 | 218377 | 166 | 194 |  |  |  |  | Benzoic acid, 4-ethoxy, ethyl ester- | C11H14O3 |  | 23676-09-7 | 0.0079213 | 7.9213 | - | - | 149 | 166 | 194
11.92 | 149 | 1009523 | 222 | [5 empty] | Diethylphthalate | C12H14O4 |  | 84-66-2 | 0.028214 | 28.2135 | 6240 | 6240 | 177 | 222
12.49 | 73 | 258268 | 207 | 147 |  |  |  |  | Some siloxane | n/a |  | n/a | 0.0089445 | 8.9445 | - | - | 221 | 207 | 147
12.77 | 105 | 236957 | 182 | [5 empty] | Benzophenone | C13H10O |  | 119-61-9 | 0.0083979 | 8.3979 | 7600 | 7600 | 77 | 182
12.83 | 55 | 323155 | 111 | 196 |  |  |  |  | Cyclotetradecane | C14H28 |  | 295-17-0 | 0.010609 | 10.6088 | - | - | 83 | 111 | 196
13.1 | 57 | 424430 | 85 | 212 |  |  |  |  | Pentadecane, 2,6,10,14-tetramethyl- | C19H40 |  | 1921-70-6 | 0.013206 | 13.2064 | - | - | 71 | 85 | 212
13.15 | 58 | 66554 | 159 | 119 |  |  |  |  | n.i. | n/a |  | n/a | 0.0040272 | 4.0272 | - | - | 191 | 159 | 119
13.23 | 197 | 64852 | 155 | 165 |  |  |  |  | X,X-Diisopropylnaphthalene | C16H20 |  | n/a | 0.0039836 | 3.9836 | - | - | 212 | 155 | 165
13.44 | 105 | 90390 | 112 | [5 empty] | n.i. | n/a |  | n/a | 0.0046386 | 4.6386 | - | - | 70 | 112
13.73 | 197 | 125419 | 155 | 165 |  |  |  |  | X,X-Diisopropylnaphthalene | C16H20 |  | n/a | 0.0055371 | 5.5371 | - | - | 212 | 155 | 165
13.84 | 197 | 148713 | 155 | 165 |  |  |  |  | X,X-Diisopropylnaphthalene | C16H20 |  | n/a | 0.0061345 | 6.1345 | - | - | 212 | 155 | 165
13.84 | 73 | 169906 | 281 | 429 |  |  |  |  | Some siloxane | n/a |  | n/a | 0.0066781 | 6.6781 | - | - | 207 | 281 | 429
13.93 | 197 | 124582 | 155 | 165 |  |  |  |  | X,X-Diisopropylnaphthalene | C16H20 |  | n/a | 0.0055156 | 5.5156 | - | - | 212 | 155 | 165
14.51 | 57 | 162213 | 85 | 197 |  |  |  |  | Hexadecane, 2,6,10,14-tetramethyl- | C20H42 |  | 638-36-8 | 0.0064808 | 6.4808 | - | 0.35159 | 71 | 85 | 197
15.09 | 188 | 3944770 | 184 | [5 empty] | IS-Phenanthrene-D10 | C14D10 |  | 1517-22-2 | 0.1 | 100 | - | - | 160 | 184
15.46 | 149 | 3497377 | 223 | 167 |  |  |  |  | Some phthalate | n/a |  | n/a | 0.092025 | 92.0248 | - | - | 104 | 223 | 167
15.55 | 194 | 1442299 | 67 | 82 |  |  |  |  | Caffeine | C8H10N4O2 |  | 58-08-2 | 0.039314 | 39.3139 | 87000 | 100 | 107 | 67 | 82
15.55 | 243 | 552587 | 213 | 187 |  |  |  |  | Galaxolide X | C18H26O |  | n/a | 0.016494 | 16.4935 | - | - | 258 | 213 | 187
15.6 | 55 | 612367 | 97 | 224 |  |  |  |  | X-Hexadecanol | C16H34O |  | n/a | 0.018027 | 18.0268 | - | - | 69 | 97 | 224
15.93 | 207 | 65425 | 281 | 503 |  |  |  |  | Some siloxane | n/a |  | n/a | 0.0039983 | 3.9983 | - | - | 73 | 281 | 503
15.93 | 209 | 166326 | 244 | 95 |  |  |  |  | 2,3-dichlorophenyl)-1 H-imidazole-2-thiol | C9H6Cl2N2S |  | 282730-10-3 | 0.0065863 | 6.5863 | - | - | 174 | 244 | 95
16.23 | 74 | 108900 | 143 | 227 |  |  |  |  | Hexadecanoic acid, methylester- | C17H34O2 |  | 112-39-0 | 0.0051134 | 5.1134 | - | 11.611 | 87 | 143 | 227
16.67 | 243 | 616980 | 173 | [5 empty] | n.i. | n/a |  | n/a | 0.018145 | 18.1452 | - | - | 258 | 173
16.88 | 149 | 17297492 | 223 | 205 |  |  |  |  | Dibutylphthalate | C16H22O4 |  | 84-74-2 | 0.44599 | 445.9854 | 600 | 600 | 104 | 223 | 205
18.13 | 207 | 92490 | 281 | 355 |  |  |  |  | Some siloxane | n/a |  | n/a | 0.0046925 | 4.6925 | - | - | 73 | 281 | 355
18.76 | 55 | 1158158 | 83 | 252 |  |  |  |  | 1-Octadecanol | C18H38O |  | 112-92-5 | 0.032026 | 32.0259 | - | - | 69 | 83 | 252
23.5 | 243 | 1721294 | 186 | 256 |  |  |  |  | IS-4,4-DDT D8 | C14HCl5D8 |  | 93952-18-2 | 0.1 | 100 | - | - | 245 | 186 | 256
24.4 | 207 | 50763 | 281 | 355 |  |  |  |  | Some siloxane | n/a |  | n/a | 0.0036222 | 3.6222 | - | - | 73 | 281 | 355
25.64 | 207 | 77767 | 281 | 341 |  |  |  |  | Some siloxane | n/a |  | n/a | 0.0043148 | 4.3148 | - | - | 73 | 281 | 341
JDS_36 JDS_36 JDS_36 JDS_36 JDS_36 JDS_36 JDS_36 JDS_36 JDS_36
6.15 | 91 | 596498 | [6 empty] | Toluene | C7H8 |  | 108-88-3 | 0.015414 | 15.4139 | 4300 | - | 65
6.76 | 91 | 116829 | [6 empty] | x-Xylene | C8H10 |  | n/a | 0.0030189 | 3.0189 | - | - | 106
7.13 | 60 | 45842 | [6 empty] | Hexanoic acid | C6H12O2 |  | 142-62-1 | 0.0011846 | 1.1846 | - | - | 73
7.78 | 267 | 57075 | 251 | 283 |  |  |  |  | n.i. | n/a |  | n/a | 0.0014749 | 1.4749 | - | - | 126 | 251 | 283
8.39 | 68 | 143877 | 152 | [5 empty] | 2,6,6- Trimethyl-2-cyclohexene-1,4-dione | C9H12O2 |  | 1125-29-9 | 0.0037179 | 3.7179 | - | - | 96 | 152
8.85 | 94 | 48849 | 138 | [5 empty] | Ethanol, 2-phenoxy- | C8H10O2 |  | 122-99-6 | 0.0012623 | 1.2623 | - | - | 77 | 138
9.06 | 73 | 49832 | 429 | 325 |  |  |  |  | Cyclohexasiloxane, dodecamethyl- | C12H36O6Si6 |  | 540-97-6 | 0.0012877 | 1.2877 | 22.985 | 22.985 | 341 | 429 | 325
9.17 | 55 | 83348 | 113 | [5 empty] | Caprolactam | C6H11NO |  | 105-60-2 | 0.0021538 | 2.1538 | - | 1013.2 | 85 | 113
9.36 | 103 | 39533 | 86 | 116 |  |  |  |  | 1,2,3-Propanetriol, triacetate | C3H8O3 |  | 56-81-5 | 0.0010216 | 1.0216 | - | - | 145 | 86 | 116
9.53 | 120 | 66399 | 92 | [5 empty] | Ethanone, X-(X-aminophenyl)- | C8H9NO |  | n/a | 0.0017158 | 1.7158 | - | - | 135 | 92
10.04 | 109 | 244982 | 175 | 190 |  |  |  |  | n.i. | n/a |  | n/a | 0.0063305 | 6.3305 | - | - | 151 | 175 | 190
10.2 | 152 | 90862 | 81 | 109 |  |  |  |  | Vanilin | C8H8O3 |  | 121-33-5 | 0.0023479 | 2.3479 | - | - | 151 | 81 | 109
10.2 | 154 | 68856 | 115 | [5 empty] | Biphenyl | C12H10 |  | 92-52-4 | 0.0017793 | 1.7793 | 360 | 360 | 128 | 115
10.32 | 73 | 65747 | 147 | 503 |  |  |  |  | Cycloheptasiloxane, tetradecamethyl- | C14H42O7Si7 |  | 107-50-6 | 0.0016989 | 1.6989 | - | 2.6755 | 281 | 147 | 503
10.47 | 193 | 93092 | 207 | [5 empty] | n.i. | n/a |  | n/a | 0.0024056 | 2.4056 | - | - | 208 | 207
10.58 | 163 | 74108 | [6 empty] | Dimethyl phthalate | C10H10O4 |  | 131-11-3 | 0.001915 | 1.915 | 26100 | 26100 | 194
10.79 | 59 | 753656 | 103 | 207 |  |  |  |  | 2,5,8,11,14-Pentaoxapentadecane | C10H22O5 |  | 143-24-8 | 0.019475 | 19.4749 | - | - | 88 | 103 | 207 | 222
10.83 | 73 | 101498 | 207 | 147 |  |  |  |  | Heptasiloxane, hexadecamethyl- | C16H48O6Si7 |  | 541-01-5 | 0.0026228 | 2.6228 | - | 0.058829 | 221 | 207 | 147
11.24 | 163 | 82557 | 105 | [5 empty] | n.i. | n/a |  | n/a | 0.0021333 | 2.1333 | - | - | 145 | 105
11.26 | 121 | 143490 | 166 | 194 |  |  |  |  | Benzoic acid, 4-ethoxy, ethyl ester- | C11H14O3 |  | 23676-09-7 | 0.0037079 | 3.7079 | - | - | 149 | 166 | 194
11.92 | 149 | 934636 | 222 | [5 empty] | Diethylphthalate | C12H14O4 |  | 84-66-2 | 0.024152 | 24.1515 | 6240 | 6240 | 177 | 222
12.49 | 73 | 183381 | 207 | 147 |  |  |  |  | Some siloxane | n/a |  | n/a | 0.0047387 | 4.7387 | - | - | 221 | 207 | 147
12.77 | 105 | 162070 | 182 | [5 empty] | Benzophenone | C13H10O |  | 119-61-9 | 0.004188 | 4.188 | 7600 | 7600 | 77 | 182
12.83 | 55 | 248268 | 111 | 196 |  |  |  |  | Cyclotetradecane | C14H28 |  | 295-17-0 | 0.0064154 | 6.4154 | - | - | 83 | 111 | 196
13.1 | 57 | 349543 | 85 | 212 |  |  |  |  | Pentadecane, 2,6,10,14-tetramethyl- | C19H40 |  | 1921-70-6 | 0.0090324 | 9.0324 | - | - | 71 | 85 | 212
13.73 | 197 | 50532 | 155 | 165 |  |  |  |  | X,X-Diisopropylnaphthalene | C16H20 |  | n/a | 0.0013058 | 1.3058 | - | - | 70 | 112
13.84 | 197 | 73826 | 155 | 165 |  |  |  |  | X,X-Diisopropylnaphthalene | C16H20 |  | n/a | 0.0019077 | 1.9077 | - | - | 212 | 155 | 165
13.84 | 73 | 95019 | 281 | 429 |  |  |  |  | Some siloxane | n/a |  | n/a | 0.0024553 | 2.4553 | - | - | 212 | 155 | 165
13.93 | 197 | 49695 | 155 | 165 |  |  |  |  | X,X-Diisopropylnaphthalene | C16H20 |  | n/a | 0.0012841 | 1.2841 | - | - | 212 | 155 | 165
14.51 | 57 | 87326 | 85 | 197 |  |  |  |  | Hexadecane, 2,6,10,14-tetramethyl- | C20H42 |  | 638-36-8 | 0.0022566 | 2.2566 | - | 0.35159 | 71 | 85 | 197
15.09 | 188 | 3869883 | 184 | [5 empty] | IS-Phenanthrene-D10 | C14D10 |  | 1517-22-2 | 0.1 | 100 | - | - | 160 | 184
15.46 | 149 | 3422490 | 223 | 167 |  |  |  |  | Some phthalate | n/a |  | n/a | 0.088439 | 88.4391 | - | - | 104 | 223 | 167
15.55 | 194 | 1367412 | 67 | 82 |  |  |  |  | Caffeine | C8H10N4O2 |  | 58-08-2 | 0.035335 | 35.3347 | 87000 | 100 | 107 | 67 | 82
15.55 | 243 | 477700 | 213 | 187 |  |  |  |  | Galaxolide X | C18H26O |  | n/a | 0.012344 | 12.344 | - | - | 258 | 213 | 187
15.6 | 55 | 537480 | 97 | 224 |  |  |  |  | X-Hexadecanol | C16H34O |  | n/a | 0.013889 | 13.8888 | - | - | 69 | 97 | 224
15.93 | 209 | 91439 | 244 | 95 |  |  |  |  | 2,3-dichlorophenyl)-1 H-imidazole-2-thiol | C9H6Cl2N2S |  | 282730-10-3 | 0.0023628 | 2.3628 | - | - | 174 | 244 | 95
16.88 | 149 | 17222605 | 223 | 205 |  |  |  |  | Dibutylphthalate | C16H22O4 |  | 84-74-2 | 0.44504 | 445.042 | 600 | 600 | 104 | 223 | 205
18.76 | 55 | 1083271 | 83 | 252 |  |  |  |  | 1-Octadecanol | C18H38O |  | 112-92-5 | 0.027992 | 27.9923 | - | - | 69 | 83 | 252
23.5 | 243 | 1646407 | 186 | 256 |  |  |  |  | IS-4,4-DDT D8 | C14HCl5D8 |  | 93952-18-2 | 0.1 | 100 | - | - | 245 | 186 | 256
JDS_37 JDS_37 JDS_37 JDS_37 JDS_37 JDS_37 JDS_37 JDS_37 JDS_37
6.15 | 91 | 615387 | [6 empty] | Toluene | C7H8 |  | 108-88-3 | 0.015825 | 15.8247 | 4300 | - | 65
6.76 | 91 | 135718 | [6 empty] | x-Xylene | C8H10 |  | n/a | 0.00349 | 3.49 | - | - | 106
7.13 | 60 | 64731 | [6 empty] | Hexanoic acid | C6H12O2 |  | 142-62-1 | 0.0016646 | 1.6646 | - | - | 73
7.39 | 93 | 55605 | [6 empty] | Aniline | C6H7N |  | 62-53-3 | 0.0014299 | 1.4299 | 150 | - | 66
7.78 | 267 | 75964 | [6 empty] | n.i. | n/a |  | n/a | 0.0019534 | 1.9534 | - | - | 126 | 251 | 283
7.89 | 108 | 38982 | [6 empty] | Phenol, x-methyl | C7H8O |  | n/a | 0.0010024 | 1.0024 | - | - | 94 | 77
8.39 | 68 | 162766 | [6 empty] | 2,6,6- Trimethyl-2-cyclohexene-1,4-dione | C9H12O2 |  | 1125-29-9 | 0.0041855 | 4.1855 | - | - | 96 | 152
8.85 | 94 | 67738 | [6 empty] | Ethanol, 2-phenoxy- | C8H10O2 |  | 122-99-6 | 0.0017419 | 1.7419 | - | - | 77 | 138
8.86 | 59 | 42270 | [6 empty] | n.i. | n/a |  | n/a | 0.001087 | 1.087 | - | -
9.06 | 73 | 68721 | [6 empty] | Cyclohexasiloxane, dodecamethyl- | C12H36O6Si6 |  | 540-97-6 | 0.0017672 | 1.7672 | 22.985 | 22.985 | 341 | 429 | 325
9.17 | 55 | 102237 | [6 empty] | Caprolactam | C6H11NO |  | 105-60-2 | 0.002629 | 2.629 | - | 1013.2 | 85 | 113
9.36 | 103 | 58422 | [6 empty] | 1,2,3-Propanetriol, triacetate | C3H8O3 |  | 56-81-5 | 0.0015023 | 1.5023 | - | - | 145 | 86 | 116
9.53 | 120 | 85288 | [6 empty] | Ethanone, X-(X-aminophenyl)- | C8H9NO |  | n/a | 0.0021932 | 2.1932 | - | - | 135 | 92
10.04 | 109 | 263871 | [6 empty] | n.i. | n/a |  | n/a | 0.0067855 | 6.7855 | - | - | 151 | 175 | 190
10.2 | 152 | 109751 | [6 empty] | Vanilin | C8H8O3 |  | 121-33-5 | 0.0028223 | 2.8223 | - | - | 151 | 81 | 109
10.2 | 154 | 87745 | [6 empty] | Biphenyl | C12H10 |  | 92-52-4 | 0.0022564 | 2.2564 | 360 | 360 | 128 | 115
10.32 | 73 | 84636 | [6 empty] | Cycloheptasiloxane, tetradecamethyl- | C14H42O7Si7 |  | 107-50-6 | 0.0021764 | 2.1764 | - | 2.6755 | 281 | 147 | 503
10.47 | 193 | 111981 | [6 empty] | n.i. | n/a |  | n/a | 0.0028796 | 2.8796 | - | - | 208 | 207
10.58 | 163 | 92997 | [6 empty] | Dimethyl phthalate | C10H10O4 |  | 131-11-3 | 0.0023914 | 2.3914 | 26100 | 26100 | 194
10.79 | 59 | 772545 | [6 empty] | 2,5,8,11,14-Pentaoxapentadecane | C10H22O5 |  | 143-24-8 | 0.019866 | 19.866 | - | - | 88 | 103 | 207 | 222
10.83 | 73 | 120387 | [6 empty] | Heptasiloxane, hexadecamethyl- | C16H48O6Si7 |  | 541-01-5 | 0.0030958 | 3.0958 | - | 0.058829 | 221 | 207 | 147
11.24 | 163 | 101446 | [6 empty] | n.i. | n/a |  | n/a | 0.0026087 | 2.6087 | - | - | 145 | 105
11.26 | 121 | 162379 | [6 empty] | Benzoic acid, 4-ethoxy, ethyl ester- | C11H14O3 |  | 23676-09-7 | 0.0041756 | 4.1756 | - | - | 149 | 166 | 194
11.92 | 149 | 953525 | [6 empty] | Diethylphthalate | C12H14O4 |  | 84-66-2 | 0.02452 | 24.52 | 6240 | 6240 | 177 | 222
12.49 | 73 | 202270 | [6 empty] | Some siloxane | n/a |  | n/a | 0.0052014 | 5.2014 | - | - | 221 | 207 | 147
12.77 | 105 | 180959 | [6 empty] | Benzophenone | C13H10O |  | 119-61-9 | 0.0046534 | 4.6534 | 7600 | 7600 | 77 | 182
12.83 | 55 | 267157 | [6 empty] | Cyclotetradecane | C14H28 |  | 295-17-0 | 0.00687 | 6.87 | - | - | 83 | 111 | 196
13.1 | 57 | 368432 | [6 empty] | Pentadecane, 2,6,10,14-tetramethyl- | C19H40 |  | 1921-70-6 | 0.0094743 | 9.4743 | - | - | 71 | 85 | 212
13.73 | 197 | 69421 | [6 empty] | X,X-Diisopropylnaphthalene | C16H20 |  | n/a | 0.0017852 | 1.7852 | - | - | 212 | 155 | 165
13.84 | 197 | 92715 | [6 empty] | X,X-Diisopropylnaphthalene | C16H20 |  | n/a | 0.0023842 | 2.3842 | - | - | 212 | 155 | 165
13.84 | 73 | 113908 | [6 empty] | Some siloxane | n/a |  | n/a | 0.0029292 | 2.9292 | - | - | 207 | 281 | 429
13.93 | 197 | 68584 | [6 empty] | X,X-Diisopropylnaphthalene | C16H20 |  | n/a | 0.0017636 | 1.7636 | - | - | 212 | 155 | 165
14.51 | 57 | 106215 | [6 empty] | Hexadecane, 2,6,10,14-tetramethyl- | C20H42 |  | 638-36-8 | 0.0027313 | 2.7313 | - | 0.35159 | 71 | 85 | 197
15.09 | 188 | 3888772 | [6 empty] | IS-Phenanthrene-D10 | C14D10 |  | 1517-22-2 | 0.1 | 100 | - | - | 160 | 184
15.46 | 149 | 3441379 | [6 empty] | Some phthalate | n/a |  | n/a | 0.088495 | 88.4953 | - | - | 104 | 223 | 167
15.55 | 194 | 1386301 | [6 empty] | Caffeine | C8H10N4O2 |  | 58-08-2 | 0.035649 | 35.6488 | 87000 | 100 | 107 | 67 | 82
15.55 | 243 | 496589 | [6 empty] | Galaxolide X | C18H26O |  | n/a | 0.01277 | 12.7698 | - | - | 258 | 213 | 187
15.6 | 55 | 556369 | [6 empty] | X-Hexadecanol | C16H34O |  | n/a | 0.014307 | 14.3071 | - | - | 69 | 97 | 224
15.93 | 209 | 110328 | [6 empty] | 2,3-dichlorophenyl)-1 H-imidazole-2-thiol | C9H6Cl2N2S |  | 282730-10-3 | 0.0028371 | 2.8371 | - | - | 174 | 244 | 95
16.23 | 74 | 52902 | [6 empty] | Hexadecanoic acid, methylester- | C17H34O2 |  | 112-39-0 | 0.0013604 | 1.3604 | - | 11.611 | 87 | 143 | 227
16.67 | 243 | 560982 | [6 empty] | n.i. | n/a |  | n/a | 0.014426 | 14.4257 | - | - | 258 | 173
16.88 | 149 | 17241494 | [6 empty] | Dibutylphthalate | C16H22O4 |  | 84-74-2 | 0.44337 | 443.366 | 600 | 600 | 104 | 223 | 205
18.76 | 55 | 1102160 | [6 empty] | 1-Octadecanol | C18H38O |  | 112-92-5 | 0.028342 | 28.3421 | - | - | 69 | 83 | 252
23.5 | 243 | 1665296 | [6 empty] | IS-4,4-DDT D8 | C14HCl5D8 |  | 93952-18-2 | 0.1 | 100 | - | - | 245 | 186 | 256
JDS_38 JDS_38 JDS_38 JDS_38 JDS_38 JDS_38 JDS_38 JDS_38 JDS_38
6.15 | 91 | 625386 | [6 empty] | Toluene | C7H8 |  | 108-88-3 | 0.016041 | 16.0406 | 4300 | - | 65
6.76 | 91 | 145717 | [6 empty] | x-Xylene | C8H10 |  | n/a | 0.0037375 | 3.7375 | - | - | 106
7.13 | 60 | 74730 | [6 empty] | Hexanoic acid | C6H12O2 |  | 142-62-1 | 0.0019168 | 1.9168 | - | - | 73
7.32 | 103 | 48538 | [6 empty] | Silane, diethoxydimetyl- | C6H6O2Si |  | 78-62-6 | 0.001245 | 1.245 | - | - | 75 | 117 | 133
7.39 | 93 | 65604 | [6 empty] | Aniline | C6H7N |  | 62-53-3 | 0.0016827 | 1.6827 | 150 | - | 66
7.78 | 267 | 85963 | [6 empty] | n.i. | n/a |  | n/a | 0.0022049 | 2.2049 | - | - | 126 | 251 | 283
7.89 | 108 | 48981 | [6 empty] | Phenol, x-methyl | C7H8O |  | n/a | 0.0012563 | 1.2563 | - | - | 94 | 77
7.92 | 116 | 47711 | [6 empty] | Indene | C9H8NO |  | 95-13-6 | 0.0012237 | 1.2237 | - | - | 115 | 89
8.39 | 68 | 172765 | [6 empty] | 2,6,6- Trimethyl-2-cyclohexene-1,4-dione | C9H12O2 |  | 1125-29-9 | 0.0044313 | 4.4313 | - | - | 96 | 152
8.58 | 130 | 41817 | [6 empty] | 1-H-Indene, X-methyl | C10H10O4 |  | n/a | 0.0010726 | 1.0726 | - | - | 129 | 115 | 77
8.85 | 94 | 77737 | [6 empty] | Ethanol, 2-phenoxy- | C8H10O2 |  | 122-99-6 | 0.0019939 | 1.9939 | - | - | 77 | 138
8.86 | 59 | 52269 | [6 empty] | n.i. | n/a |  | n/a | 0.0013407 | 1.3407 | - | -
9.06 | 73 | 78720 | [6 empty] | Cyclohexasiloxane, dodecamethyl- | C12H36O6Si6 |  | 540-97-6 | 0.0020191 | 2.0191 | 22.985 | 22.985 | 341 | 429 | 325
9.17 | 55 | 112236 | [6 empty] | Caprolactam | C6H11NO |  | 105-60-2 | 0.0028788 | 2.8788 | - | 1013.2 | 85 | 113
9.36 | 103 | 68421 | [6 empty] | 1,2,3-Propanetriol, triacetate | C3H8O3 |  | 56-81-5 | 0.0017549 | 1.7549 | - | - | 145 | 86 | 116
9.53 | 120 | 95287 | [6 empty] | Ethanone, X-(X-aminophenyl)- | C8H9NO |  | n/a | 0.002444 | 2.444 | - | - | 135 | 92
10.04 | 109 | 273870 | [6 empty] | n.i. | n/a |  | n/a | 0.0070245 | 7.0245 | - | - | 151 | 175 | 190
10.2 | 152 | 119750 | [6 empty] | Vanilin | C8H8O3 |  | 121-33-5 | 0.0030715 | 3.0715 | - | - | 151 | 81 | 109
10.2 | 154 | 97744 | [6 empty] | Biphenyl | C12H10 |  | 92-52-4 | 0.002507 | 2.507 | 360 | 360 | 128 | 115
10.32 | 73 | 94635 | [6 empty] | Cycloheptasiloxane, tetradecamethyl- | C14H42O7Si7 |  | 107-50-6 | 0.0024273 | 2.4273 | - | 2.6755 | 281 | 147 | 503
10.47 | 193 | 121980 | [6 empty] | n.i. | n/a |  | n/a | 0.0031287 | 3.1287 | - | - | 208 | 207
10.58 | 163 | 102996 | [6 empty] | Dimethyl phthalate | C10H10O4 |  | 131-11-3 | 0.0026418 | 2.6418 | 26100 | 26100 | 194
10.79 | 59 | 782544 | [6 empty] | 2,5,8,11,14-Pentaoxapentadecane | C10H22O5 |  | 143-24-8 | 0.020072 | 20.0716 | - | - | 88 | 103 | 207 | 222
10.83 | 73 | 130386 | [6 empty] | Heptasiloxane, hexadecamethyl- | C16H48O6Si7 |  | 541-01-5 | 0.0033443 | 3.3443 | - | 0.058829 | 221 | 207 | 147
11.24 | 163 | 111445 | [6 empty] | n.i. | n/a |  | n/a | 0.0028585 | 2.8585 | - | - | 145 | 105
11.26 | 121 | 172378 | [6 empty] | Benzoic acid, 4-ethoxy, ethyl ester- | C11H14O3 |  | 23676-09-7 | 0.0044213 | 4.4213 | - | - | 149 | 166 | 194
11.92 | 149 | 963524 | [6 empty] | Diethylphthalate | C12H14O4 |  | 84-66-2 | 0.024714 | 24.7135 | 6240 | 6240 | 177 | 222
12.49 | 73 | 212269 | [6 empty] | Some siloxane | n/a |  | n/a | 0.0054445 | 5.4445 | - | - | 221 | 207 | 147
12.77 | 105 | 190958 | [6 empty] | Benzophenone | C13H10O |  | 119-61-9 | 0.0048979 | 4.8979 | 7600 | 7600 | 77 | 182
12.83 | 55 | 277156 | [6 empty] | Cyclotetradecane | C14H28 |  | 295-17-0 | 0.0071088 | 7.1088 | - | - | 83 | 111 | 196
13.1 | 57 | 378431 | [6 empty] | Pentadecane, 2,6,10,14-tetramethyl- | C19H40 |  | 1921-70-6 | 0.0097064 | 9.7064 | - | - | 71 | 85 | 212
13.44 | 105 | 44391 | [6 empty] | n.i. | n/a |  | n/a | 0.0011386 | 1.1386 | - | - | 70 | 112
13.73 | 197 | 79420 | [6 empty] | X,X-Diisopropylnaphthalene | C16H20 |  | n/a | 0.0020371 | 2.0371 | - | - | 212 | 155 | 165
13.84 | 197 | 102714 | [6 empty] | X,X-Diisopropylnaphthalene | C16H20 |  | n/a | 0.0026345 | 2.6345 | - | - | 212 | 155 | 165
13.84 | 73 | 123907 | [6 empty] | Some siloxane | n/a |  | n/a | 0.0031781 | 3.1781 | - | - | 207 | 281 | 429
13.93 | 197 | 78583 | [6 empty] | X,X-Diisopropylnaphthalene | C16H20 |  | n/a | 0.0020156 | 2.0156 | - | - | 212 | 155 | 165
14.51 | 57 | 116214 | [6 empty] | Hexadecane, 2,6,10,14-tetramethyl- | C20H42 |  | 638-36-8 | 0.0029808 | 2.9808 | - | 0.35159 | 71 | 85 | 197
15.09 | 188 | 3898771 | [6 empty] | IS-Phenanthrene-D10 | C14D10 |  | 1517-22-2 | 0.1 | 100 | - | - | 160 | 184
15.46 | 149 | 3451378 | [6 empty] | Some phthalate | n/a |  | n/a | 0.088525 | 88.5248 | - | - | 104 | 223 | 167
15.55 | 194 | 1396300 | [6 empty] | Caffeine | C8H10N4O2 |  | 58-08-2 | 0.035814 | 35.8139 | 87000 | 100 | 107 | 67 | 82
15.55 | 243 | 506588 | [6 empty] | Galaxolide X | C18H26O |  | n/a | 0.012994 | 12.9935 | - | - | 258 | 213 | 187
15.6 | 55 | 566368 | [6 empty] | X-Hexadecanol | C16H34O |  | n/a | 0.014527 | 14.5268 | - | - | 69 | 97 | 224
15.93 | 209 | 120327 | [6 empty] | 2,3-dichlorophenyl)-1 H-imidazole-2-thiol | C9H6Cl2N2S |  | 282730-10-3 | 0.0030863 | 3.0863 | - | - | 174 | 244 | 95
16.23 | 74 | 62901 | [6 empty] | Hexadecanoic acid, methylester- | C17H34O2 |  | 112-39-0 | 0.0016134 | 1.6134 | - | 11.611 | 87 | 143 | 227
16.67 | 243 | 570981 | [6 empty] | n.i. | n/a |  | n/a | 0.014645 | 14.6452 | - | - | 258 | 173
16.88 | 149 | 17251493 | [6 empty] | Dibutylphthalate | C16H22O4 |  | 84-74-2 | 0.44249 | 442.4854 | 600 | 600 | 104 | 223 | 205
18.13 | 207 | 46491 | [6 empty] | Some siloxane | n/a |  | n/a | 0.0011925 | 1.1925 | - | - | 73 | 281 | 355
18.76 | 55 | 1112159 | [6 empty] | 1-Octadecanol | C18H38O |  | 112-92-5 | 0.028526 | 28.5259 | - | - | 69 | 83 | 252
23.5 | 243 | 1675295 | [6 empty] | IS-4,4-DDT D8 | C14HCl5D8 |  | 93952-18-2 | 0.1 | 100 | - | - | 245 | 186 | 256
JDS_39 JDS_39 JDS_39 JDS_39 JDS_39 JDS_39 JDS_39 JDS_39 JDS_39
6.15 | 91 | 756969 | [6 empty] | Toluene | C7H8 |  | 108-88-3 | 0.015868 | 15.8682 | 4300 | - | 65
6.76 | 91 | 272283 | [6 empty] | x-Xylene | C8H10 |  | n/a | 0.0057078 | 5.7078 | - | - | 106
6.92 | 193 | 100521 | [6 empty] | n.i. | n/a |  | n/a | 0.0021072 | 2.1072 | - | - | 209 | 135
7.13 | 60 | 299389 | [6 empty] | Hexanoic acid | C6H12O2 |  | 142-62-1 | 0.006276 | 6.276 | - | - | 73
7.23 | 117 | 551567 | [6 empty] | Silane, Ethenyldimethoxymethyl- | C5H12O2Si |  | 16753-62-1 | 0.011562 | 11.5624 | - | - | 103 | 89 | 133
7.32 | 103 | 234313 | [6 empty] | Silane, diethoxydimetyl- | C6H6O2Si |  | 78-62-6 | 0.0049119 | 4.9119 | - | - | 75 | 117 | 133
7.39 | 93 | 49010 | [6 empty] | Aniline | C6H7N |  | 62-53-3 | 0.0010274 | 1.0274 | 150 | - | 66
7.78 | 267 | 148502 | [6 empty] | n.i. | n/a |  | n/a | 0.003113 | 3.113 | - | - | 126 | 251 | 283
7.89 | 108 | 57571 | [6 empty] | Phenol, x-methyl | C7H8O |  | n/a | 0.0012068 | 1.2068 | - | - | 94 | 77
8 | 73 | 48348 | [6 empty] | Hexanoic acid, 2-ethyl- | C8H16O2 |  | 149-57-5 | 0.0010135 | 1.0135 | - | 7721.4 | 88 | 87 | 101
8.39 | 68 | 237089 | [6 empty] | 2,6,6- Trimethyl-2-cyclohexene-1,4-dione | C9H12O2 |  | 1125-29-9 | 0.00497 | 4.97 | - | - | 96 | 152
8.57 | 121 | 169061 | [6 empty] | Phenol, X-ethyl-Xmethyl- | C9H12O |  | n/a | 0.003544 | 3.544 | - | - | 136 | 77
8.58 | 130 | 87324 | [6 empty] | 1-H-Indene, X-methyl | C10H10O4 |  | n/a | 0.0018306 | 1.8306 | - | - | 129 | 115 | 77
8.79 | 69 | 139326 | [6 empty] | n.i. | n/a |  | n/a | 0.0029207 | 2.9207 | - | - | 97 | 115 | 154
8.85 | 94 | 311363 | [6 empty] | Ethanol, 2-phenoxy- | C8H10O2 |  | 122-99-6 | 0.006527 | 6.527 | - | - | 77 | 138
9.17 | 55 | 66637 | [6 empty] | Caprolactam | C6H11NO |  | 105-60-2 | 0.0013969 | 1.3969 | - | 1013.2 | 85 | 113
9.29 | 58 | 677468 | [6 empty] | 1-Decanamine, N,N-dimethyl- | C12H27N |  | 1120-24-7 | 0.014202 | 14.2016 | - | - | 185 | 156
9.53 | 120 | 107509 | [6 empty] | Ethanone, X-(X-aminophenyl)- | C9H8NO |  | n/a | 0.0022537 | 2.2537 | - | - | 135 | 92
10.04 | 109 | 291507 | [6 empty] | n.i. | n/a |  | n/a | 0.0061108 | 6.1108 | - | - | 151 | 175 | 190
10.2 | 152 | 101156 | [6 empty] | Vanilin | C8H8O3 |  | 121-33-5 | 0.0021205 | 2.1205 | - | - | 151 | 81 | 109
10.2 | 154 | 116639 | [6 empty] | Biphenyl | C12H10 |  | 92-52-4 | 0.0024451 | 2.4451 | 360 | 360 | 128 | 115
10.58 | 163 | 55644 | [6 empty] | Dimethyl phthalate | C10H10O4 |  | 131-11-3 | 0.0011665 | 1.1665 | 26100 | 26100 | 194
10.79 | 59 | 1099354 | [6 empty] | 2,5,8,11,14-Pentaoxapentadecane | C10H22O5 |  | 143-24-8 | 0.023046 | 23.0455 | - | - | 88 | 109 | 207 | 222
10.83 | 163 | 125117 | [6 empty] | Methanol, (1-amino-2-benzimidazolyl)- | C8H9N3O |  | 156576-15-7 | 0.0026228 | 2.6228 | - | 1245679 | 145 | 91 | 105
10.91 | 58 | 104266 | [6 empty] | 1-Dodecanamine, N,N-dimethyl- | C14H31N |  | 112-18-5 | 0.0021857 | 2.1857 | - | 27.604 | 213 | 84
11.26 | 121 | 151184 | [6 empty] | Benzoic acid, 4-ethoxy, ethyl ester- | C11H14O3 |  | 23676-09-7 | 0.0031692 | 3.1692 | - | - | 149 | 166 | 194
11.78 | 110 | 52573 | [6 empty] | Cyclohexane, X-isocyanato-X-(isocyanatomethyl)-X,X,X-trimethyl- | C12H18N2O2 |  | n/a | 0.0011021 | 1.1021 | - | - | 123 | 81 | 55
11.92 | 149 | 696254 | [6 empty] | Diethylphthalate | C12H14O4 |  | 84-66-2 | 0.014595 | 14.5954 | 6240 | 6240 | 177 | 222
12.05 | 110 | 218894 | [6 empty] | Cyclohexane, X-isocyanato-X-(isocyanatomethyl)-X,X,X-trimethyl- | C12H18N2O2 |  | n/a | 0.0045886 | 4.5886 | - | - | 123 | 81 | 55
12.6 | 83 | 252341 | [6 empty] | Methyl, dihydrojasmonate | C13H22O3 |  | 24851-98-7 | 0.0052898 | 5.2898 | 10392 | 10392 | 153 | 55 | 226
12.77 | 105 | 128822 | [6 empty] | Benzophenone | C13H10O |  | 119-61-9 | 0.0027005 | 2.7005 | 7600 | 7600 | 77 | 182
12.83 | 55 | 147166 | [6 empty] | Cyclotetradecane | C14H28 |  | 295-17-0 | 0.003085 | 3.085 | - | - | 83 | 111 | 196
13.1 | 57 | 442114 | [6 empty] | Pentadecane, 2,6,10,14-tetramethyl- | C19H40 |  | 1921-70-6 | 0.0092679 | 9.2679 | - | - | 71 | 85 | 212
13.15 | 58 | 146136 | [6 empty] | n.i. | n/a |  | n/a | 0.0030634 | 3.0634 | - | - | 191 | 159 | 119
13.84 | 73 | 176338 | [6 empty] | Some siloxane | n/a |  | n/a | 0.0036965 | 3.6965 | - | - | 207 | 281 | 429
15.09 | 188 | 4770355 | [6 empty] | IS-Phenanthrene-D10 | C14D10 |  | 1517-22-2 | 0.1 | 100 | - | - | 160 | 184
15.46 | 149 | 1740234 | [6 empty] | Some phthalate | n/a |  | n/a | 0.03648 | 36.4802 | - | - | 104 | 223 | 167
15.55 | 194 | 1180178 | [6 empty] | Caffeine | C8H10N4O2 |  | 58-08-2 | 0.02474 | 24.7398 | 87000 | 100 | 107 | 67 | 82
15.55 | 243 | 339190 | [6 empty] | Galaxolide X | C18H26O |  | n/a | 0.0071104 | 7.1104 | - | - | 258 | 213 | 187
15.6 | 55 | 292199 | [6 empty] | X-Hexadecanol | C16H34O |  | n/a | 0.0061253 | 6.1253 | - | - | 69 | 97 | 224
16.67 | 243 | 251742 | [6 empty] | n.i. | n/a |  | n/a | 0.0052772 | 5.2772 | - | - | 258 | 173
16.88 | 149 | 25402290 | [6 empty] | Dibutylphthalate | C16H22O4 |  | 84-74-2 | 0.5325 | 532.5031 | 600 | 600 | 104 | 223 | 205
18.76 | 55 | 1049369 | [6 empty] | 1-Octadecanol | C18H38O |  | 112-92-5 | 0.021998 | 21.9977 | - | - | 69 | 83 | 252
23.5 | 243 | 638356 | [6 empty] | IS-4,4-DDT D8 | C14HCl5D8 |  | 93952-18-2 | 0.1 | 100 | - | - | 245 | 186 | 256
24.65 | 55 | 204935 | [6 empty] | Octanoic acid, hexadecyl ester | n/a |  | n/a | 0.004296 | 4.296 | - | - | 97 | 145 | 224
JDS_40 JDS_40 JDS_40 JDS_40 JDS_40 JDS_40 JDS_40 JDS_40 JDS_40
6.15 | 91 | 839049 | [6 empty] | Toluene | C7H8 |  | 108-88-3 | 0.020509 | 20.5088 | 4300 | - | 65
6.76 | 91 | 143346 | [6 empty] | x-Xylene | C8H10 |  | n/a | 0.0035038 | 3.5038 | - | - | 106
6.92 | 193 | 149107 | [6 empty] | n.i. | n/a |  | n/a | 0.0036446 | 3.6446 | - | - | 209 | 135
7.13 | 60 | 193525 | [6 empty] | Hexanoic acid | C6H12O2 |  | 142-62-1 | 0.0047303 | 4.7303 | - | - | 73
7.32 | 103 | 71517 | [6 empty] | Silane, diethoxydimetyl- | C6H6O2Si |  | 78-62-6 | 0.0017481 | 1.7481 | - | - | 75 | 117 | 133
7.39 | 93 | 101475 | [6 empty] | Aniline | C6H7N |  | 62-53-3 | 0.0024803 | 2.4803 | 150 | - | 66
7.78 | 267 | 254465 | [6 empty] | n.i. | n/a |  | n/a | 0.0062199 | 6.2199 | - | - | 126 | 251 | 283
7.89 | 108 | 68459 | [6 empty] | Phenol, x-methyl | C7H8O |  | n/a | 0.0016733 | 1.6733 | - | - | 94 | 77
7.92 | 116 | 108444 | [6 empty] | Indene | C9H8NO |  | 95-13-6 | 0.0026507 | 2.6507 | - | - | 115 | 89
8.06 | 57 | 46379 | [6 empty] | Nonanal | C9H18O |  | 124-19-6 | 0.0011336 | 1.1336 | - | - | 67 | 81 | 124
8.34 | 105 | 169919 | [6 empty] | Benzoic acid | C7H6O2 |  | 65-85-0 | 0.0041533 | 4.1533 | - | - | 77 | 122
8.54 | 130 | 52005 | [6 empty] | 1-H-Indene, X-methyl | C10H10O4 |  | n/a | 0.0012712 | 1.2712 | - | - | 129 | 115 | 77
8.57 | 121 | 186204 | [6 empty] | Phenol, X-ethyl-Xmethyl- | C9H12O |  | n/a | 0.0045514 | 4.5514 | - | - | 136
8.58 | 130 | 103010 | [6 empty] | 1-H-Indene, X-methyl | C10H10O4 |  | n/a | 0.0025179 | 2.5179 | - | - | 129 | 115 | 77
8.79 | 69 | 227346 | [6 empty] | n.i. | n/a |  | n/a | 0.005557 | 5.557 | - | - | 97 | 115 | 154
8.85 | 94 | 90239 | [6 empty] | Ethanol, 2-phenoxy- | C8H10O2 |  | 122-99-6 | 0.0022057 | 2.2057 | - | - | 77 | 138
9.06 | 73 | 105592 | [6 empty] | Cyclohexasiloxane, dodecamethyl- | C12H36O6Si6 |  | 540-97-6 | 0.002581 | 2.581 | 22.985 | 22.985 | 341 | 429 | 325
9.17 | 55 | 61731 | [6 empty] | Caprolactam | C6H11NO |  | 105-60-2 | 0.0015089 | 1.5089 | - | 1013.2 | 85 | 113
9.29 | 58 | 549389 | [6 empty] | 1-Decanamine, N,N-dimethyl- | C12H27N |  | 1120-24-7 | 0.013429 | 13.4287 | - | - | 185 | 156
9.36 | 103 | 100597 | [6 empty] | 1,2,3-Propanetriol, triacetate | C3H8O3 |  | 56-81-5 | 0.0024589 | 2.4589 | - | - | 145 | 86 | 116
9.53 | 120 | 127263 | [6 empty] | Ethanone, X-(X-aminophenyl)- | C8H9NO |  | n/a | 0.0031107 | 3.1107 | - | - | 135 | 92
10.04 | 109 | 321283 | [6 empty] | n.i. | n/a |  | n/a | 0.0078531 | 7.8531 | - | - | 151 | 175 | 190
10.2 | 152 | 111513 | [6 empty] | Vanilin | C8H8O3 |  | 121-33-5 | 0.0027257 | 2.7257 | - | - | 151 | 81 | 109
10.2 | 154 | 119319 | [6 empty] | Biphenyl | C12H10 |  | 92-52-4 | 0.0029165 | 2.9165 | 360 | 360 | 128 | 115
10.32 | 73 | 309522 | [6 empty] | Cycloheptasiloxane, tetradecamethyl- | C14H42O7Si7 |  | 107-50-6 | 0.0075656 | 7.5656 | - | 2.6755 | 281 | 147 | 503
10.47 | 193 | 127971 | [6 empty] | n.i. | n/a |  | n/a | 0.003128 | 3.128 | - | - | 208 | 207
10.79 | 59 | 1099354 | [6 empty] | 2,5,8,11,14-Pentaoxapentadecane | C10H22O5 |  | 143-24-8 | 0.026871 | 26.8714 | - | - | 88 | 103 | 207 | 222
10.83 | 163 | 509308 | [6 empty] | Methanol, (1-amino-2-benzimidazolyl)- | C8H9N3O |  | 156576-15-7 | 0.012449 | 12.449 | - | 1245679 | 145 | 91 | 105
11.24 | 163 | 110588 | [6 empty] | n.i. | n/a |  | n/a | 0.0027031 | 2.7031 | - | - | 145 | 105
11.26 | 121 | 214561 | [6 empty] | Benzoic acid, 4-ethoxy, ethyl ester- | C11H14O3 |  | 23676-09-7 | 0.0052445 | 5.2445 | - | - | 149 | 166 | 194
11.92 | 149 | 676039 | [6 empty] | Diethylphthalate | C12H14O4 |  | 84-66-2 | 0.016524 | 16.5243 | 6240 | 6240 | 177 | 222
12.49 | 73 | 121505 | [6 empty] | Some siloxane | n/a |  | n/a | 0.0029699 | 2.9699 | - | - | 221 | 207 | 147
12.6 | 83 | 788382 | [6 empty] | Methyl, dihydrojasmonate | C13H22O3 |  | 24851-98-7 | 0.01927 | 19.2703 | 10392 | 10392 | 153 | 55 | 226
12.77 | 105 | 275277 | [6 empty] | Benzophenone | C13H10O |  | 119-61-9 | 0.0067286 | 6.7286 | 7600 | 7600 | 77 | 182
13.1 | 57 | 233217 | [6 empty] | Pentadecane, 2,6,10,14-tetramethyl- | C19H40 |  | 1921-70-6 | 0.0057005 | 5.7005 | - | - | 71 | 85 | 212
13.84 | 73 | 141531 | [6 empty] | Some siloxane | n/a |  | n/a | 0.0034594 | 3.4594 | - | - | 207 | 281 | 429
15.09 | 188 | 4091170 | [6 empty] | IS-Phenanthrene-D10 | C14D10 |  | 1517-22-2 | 0.1 | 100 | - | - | 160 | 184
15.46 | 149 | 3999555 | [6 empty] | Some phthalate | n/a |  | n/a | 0.097761 | 97.7607 | - | - | 104 | 223 | 167
15.55 | 194 | 1783296 | [6 empty] | Caffeine | C8H10N4O2 |  | 58-08-2 | 0.043589 | 43.5889 | 87000 | 100 | 107 | 67 | 82
15.55 | 243 | 484408 | [6 empty] | Galaxolide X | C18H26O |  | n/a | 0.01184 | 11.8403 | - | - | 258 | 213 | 187
15.6 | 55 | 504525 | [6 empty] | X-Hexadecanol | C16H34O |  | n/a | 0.012332 | 12.332 | - | - | 69 | 97 | 224
16.67 | 243 | 726174 | [6 empty] | n.i. | n/a |  | n/a | 0.01775 | 17.7498 | - | - | 258 | 173
16.88 | 149 | 26640611 | [6 empty] | Dibutylphthalate | C16H22O4 |  | 84-74-2 | 0.65117 | 651.1734 | 600 | 600 | 104 | 223 | 205
18.13 | 207 | 42924 | [6 empty] | Some siloxane | n/a |  | n/a | 0.0010492 | 1.0492 | - | - | 73 | 281 | 355
18.76 | 55 | 1097429 | [6 empty] | 1-Octadecanol | C18H38O |  | 112-92-5 | 0.026824 | 26.8243 | - | - | 69 | 83 | 252
23.5 | 243 | 1525043 | [6 empty] | IS-4,4-DDT D8 | C14HCl5D8 |  | 93952-18-2 | 0.1 | 100 | - | - | 245 | 186 | 256
24.4 | 207 | 129935 | [6 empty] | Some siloxane | n/a |  | n/a | 0.003176 | 3.176 | - | - | 73 | 281 | 355
25.64 | 207 | 209347 | [6 empty] | Some siloxane | n/a |  | n/a | 0.005117 | 5.117 | - | - | 73 | 281 | 341
JDS_41 JDS_41 JDS_41 JDS_41 JDS_41 JDS_41 JDS_41 JDS_41 JDS_41
6.15 | 91 | 1073503 | [6 empty] | Toluene | C7H8 |  | 108-88-3 | 0.025484 | 25.4844 | 4300 | - | 65
6 | 86 | 2399251 | [6 empty] | X-Butenoic acid | C54H6O2 |  | n/a | 0.056957 | 56.9571 | - | - | 68
6.76 | 91 | 377619 | [6 empty] | x-Xylene | C8H10 |  | n/a | 0.0089645 | 8.9645 | - | - | 106
6.8 | 55 | 828570 | [6 empty] | X-Nonene | C9H18 |  | n/a | 0.01967 | 19.6698 | - | - | 69 | 84 | 126
7.39 | 93 | 317176 | [6 empty] | Aniline | C6H7N |  | 62-53-3 | 0.0075296 | 7.5296 | 150 | - | 66
7.89 | 108 | 202173 | [6 empty] | Phenol, x-methyl | C7H8O |  | n/a | 0.0047995 | 4.7995 | - | - | 94 | 77
7.92 | 116 | 120374 | [6 empty] | Indene | C9H8NO |  | 95-13-6 | 0.0028576 | 2.8576 | - | - | 115 | 89
8.34 | 105 | 66795 | [6 empty] | Benzoic acid | C7H6O2 |  | 65-85-0 | 0.0015857 | 1.5857 | - | - | 77 | 122
8.39 | 68 | 1206841 | [6 empty] | 2,6,6- Trimethyl-2-cyclohexene-1,4-dione | C9H12O2 |  | 1125-29-9 | 0.02865 | 28.6498 | - | - | 96 | 152
8.57 | 121 | 170931 | [6 empty] | Phenol, X-ethyl-Xmethyl- | C9H12O |  | n/a | 0.0040578 | 4.0578 | - | - | 136 | 77
8.58 | 130 | 101009 | [6 empty] | 1-H-Indene, X-methyl | C10H10O4 |  | n/a | 0.0023979 | 2.3979 | - | - | 129 | 115 | 77
8.68 | 128 | 79046 | [6 empty] | n.i. | n/a |  | n/a | 0.0018765 | 1.8765 | - | - | 102
8.7 | 119 | 151051 | [6 empty] | Ethanone, X-(X-methylphenyl)- | C8H9NO |  | n/a | 0.0035859 | 3.5859 | - | - | 91 | 134
8.79 | 69 | 189696 | [6 empty] | n.i. | n/a |  | n/a | 0.0045033 | 4.5033 | - | - | 97 | 115 | 154
8.81 | 121 | 55983 | [6 empty] | Phenol, X-(1-methylethyl)- | C9H12O |  | n/a | 0.001329 | 1.329 | - | - | 136 | 77
9.01 | 94 | 149121 | [6 empty] | X-Phenoxypropan-X-ol | C9H12O2 |  | n/a | 0.0035401 | 3.5401 | - | - | 77 | 152 | 108
9.18 | 129 | 193472 | [6 empty] | Quinoline | C9H7N |  | 91-22-5 | 0.0045929 | 4.5929 | 7500 | 7500 | 102
9.29 | 134 | 202593 | [6 empty] | p-Isopropenylphenol | C9H10O |  | 4286-23-1 | 0.0048095 | 4.8095 | - | - | 119 | 91 | 65
9.46 | 117 | 140792 | [6 empty] | n.i. | n/a |  | n/a | 0.0033423 | 3.3423 | - | - | 110 | 69 | 166
9.53 | 120 | 359539 | [6 empty] | Ethanone, X-(X-aminophenyl)- | C8H9NO |  | n/a | 0.0085353 | 8.5353 | - | - | 135 | 92
9.67 | 105 | 195862 | [6 empty] | Cycloocta1,3,6-triene, 2,3,5,5,8,8-hexamethyl- | C14H22 |  | n/a | 0.0046497 | 4.6497 | - | - | 119 | 175 | 190 | 147 | 133
10.04 | 109 | 106924 | [6 empty] | n.i. | n/a |  | n/a | 0.0025383 | 2.5383 | - | - | 151 | 175 | 190
10.2 | 152 | 108515 | [6 empty] | Vanilin | C8H8O3 |  | 121-33-5 | 0.0025761 | 2.5761 | - | - | 151 | 81 | 109 | 123 | 137
10.2 | 154 | 99165 | [6 empty] | Biphenyl | C12H10 |  | 92-52-4 | 0.0023541 | 2.3541 | 360 | 360 | 128 | 115
10.38 | 121 | 181402 | [6 empty] | n.i. | n/a |  | n/a | 0.0043064 | 4.3064 | - | - | 136
10.47 | 193 | 385161 | [6 empty] | n.i. | n/a |  | n/a | 0.0091435 | 9.1435 | - | - | 208 | 207
10.79 | 59 | 90994 | [6 empty] | 2,5,8,11,14-Pentaoxapentadecane | C10H22O5 |  | 143-24-8 | 0.0021602 | 2.1602 | - | - | 88 | 103 | 207 | 222
10.91 | 58 | 412211 | [6 empty] | 1-Dodecanamine, N,N-dimethyl- | C14H31N |  | 112-18-5 | 0.0097857 | 9.7857 | - | 27.604 | 213 | 84
11.26 | 121 | 250652 | [6 empty] | Benzoic acid, 4-ethoxy, ethyl ester- | C11H14O3 |  | 23676-09-7 | 0.0059504 | 5.9504 | - | - | 149 | 166 | 194
11.87 | 71 | 875155 | [6 empty] | Pentanoic acid, 2,2,4-trimethyl-3-carboxyisopropyl, isobutylester | C16H30O4 |  | n/a | 0.020776 | 20.7758 | - | - | 95 | 159 | 243
11.92 | 149 | 917151 | [6 empty] | Diethylphthalate | C12H14O4 |  | 84-66-2 | 0.021773 | 21.7727 | 6240 | 6240 | 177 | 222
12.05 | 110 | 64757 | [6 empty] | Cyclohexane, X-isocyanato-X-(isocyanatomethyl)-X,X,X-trimethyl- | C12H18N2O2 |  | n/a | 0.0015373 | 1.5373 | - | - | 123 | 81 | 55
12.35 | 217 | 423783 | [6 empty] | n.i. | n/a |  | n/a | 0.01006 | 10.0604 | - | - | 232 | 189 | 175
12.49 | 73 | 407421 | [6 empty] | Some siloxane | n/a |  | n/a | 0.009672 | 9.672 | - | - | 221 | 207 | 147
12.6 | 83 | 89419 | [6 empty] | Methyl, dihydrojasmonate | C13H22O3 |  | 24851-98-7 | 0.0021228 | 2.1228 | 10392 | 10392 | 153 | 55 | 226
12.77 | 105 | 190102 | [6 empty] | Benzophenone | C13H10O |  | 119-61-9 | 0.0045129 | 4.5129 | 7600 | 7600 | 77 | 182
13.15 | 58 | 448160 | [6 empty] | n.i. | n/a |  | n/a | 0.010639 | 10.6391 | - | - | 191 | 159 | 119
13.36 | 135 | 114449 | [6 empty] | n.i. | n/a |  | n/a | 0.002717 | 2.717 | - | - | 168
13.56 | 207 | 48481 | [6 empty] | 1,2-Benzenediol, 3,5-bis(1,1-dimethylethyl)- | C14H22O2 |  | 1020-31-1 | 0.0011509 | 1.1509 | - | - | 222 | 179 | 163
13.76 | 55 | 578864 | [6 empty] | Tetradecanoic acid | C14H28O2 |  | 544-63-8 | 0.013742 | 13.742 | - | 69.405 | 73 | 129 | 185 | 228
13.84 | 73 | 71767 | [6 empty] | Some siloxane | n/a |  | n/a | 0.0017037 | 1.7037 | - | - | 207 | 281 | 429
15.09 | 188 | 4212386 | [6 empty] | IS-Phenanthrene-D10 | C14D10 |  | 1517-22-2 | 0.1 | 100 | - | - | 160 | 184
15.55 | 194 | 3527086 | [6 empty] | Caffeine | C8H10N4O2 |  | 58-08-2 | 0.083731 | 83.7313 | 87000 | 100 | 107 | 67 | 82
15.55 | 243 | 249682 | [6 empty] | Galaxolide X | C18H26O |  | n/a | 0.0059273 | 5.9273 | - | - | 258 | 213 | 187
16.67 | 243 | 505680 | [6 empty] | n.i. | n/a |  | n/a | 0.012005 | 12.0046 | - | - | 258 | 173
16.7 | 55 | 668584 | [6 empty] | n.i. | n/a |  | n/a | 0.015872 | 15.8719 | - | - | 69 | 213 | 256
19.86 | 55 | 355688 | [6 empty] | Some Alkene | n/a |  | n/a | 0.0084439 | 8.4439 | - | - | 69 | 83 | 284
23.46 | 56 | 590150 | [6 empty] | Octadecanoic acid, butyl ester | C22H44O2 |  | 123-95-5 | 0.01401 | 14.0099 | - | - | 129 | 285 | 340
23.5 | 243 | 881650 | [6 empty] | IS-4,4-DDT D8 | C14HCl5D8 |  | 93952-18-2 | 0.1 | 100 | - | - | 245 | 186 | 256
24.65 | 55 | 2439904 | [6 empty] | Octanoic acid, hexadecyl ester | C25H50O2 |  | 42231-43-6 | 0.057922 | 57.9221 | - | - | 97 | 145 | 224
JDS_42 JDS_42 JDS_42 JDS_42 JDS_42 JDS_42 JDS_42 JDS_42 JDS_42
6.15 | 91 | 1013546 | [6 empty] | Toluene | C7H8 |  | 108-88-3 | 0.028114 | 28.114 | 4300 | - | 65
6.03 | 207 | 2701972 | [6 empty] | Cyclotrisiloxane, hexamethyl- | C6H18O3Si3 |  | 541-05-9 | 0.074948 | 74.948 | - | - | 191
6.92 | 193 | 255908 | [6 empty] | n.i. | n/a |  | n/a | 0.0070984 | 7.0984 | - | - | 209 | 135
7.15 | 281 | 461018 | [6 empty] | Cyclotetrasiloxane, octametyl- | C8H24O4Si4 |  | 556-67-2 | 0.012788 | 12.7878 | 534 | - | 265 | 249 | 133
7.23 | 117 | 94968 | [6 empty] | Silane, Ethenyldimethoxymethyl- | C5H12O2Si |  | 16753-62-1 | 0.0026342 | 2.6342 | - | - | 103 | 89 | 133
7.28 | 91 | 48590 | [6 empty] | Indane | C9H10 |  | 496-11-7 | 0.0013478 | 1.3478 | - | - | 117 | 118
7.39 | 93 | 307950 | [6 empty] | Aniline | C6H7N |  | 62-53-3 | 0.008542 | 8.542 | 150 | - | 66
7.55 | 118 | 78140 | [6 empty] | x-Methylstyrene | C9H10 |  | n/a | 0.0021675 | 2.1675 | - | - | 117 | 91 | 115
7.78 | 267 | 360629 | [6 empty] | n.i. | n/a |  | n/a | 0.010003 | 10.0032 | - | - | 126 | 251 | 283
7.92 | 116 | 229350 | [6 empty] | Indene | C9H8NO |  | 95-13-6 | 0.0063618 | 6.3618 | - | - | 115 | 89
8.54 | 341 | 47339 | [6 empty] | Some siloxane | n/a |  | n/a | 0.0013131 | 1.3131 | - | - | 73 | 325 | 163
8.54 | 130 | 62249 | [6 empty] | 1-H-Indene, X-methyl | C10H10O4 |  | n/a | 0.0017267 | 1.7267 | - | - | 129 | 115 | 77
8.56 | 55 | 52829 | [6 empty] | X- Dodecene | C12H24 |  | n/a | 0.0014654 | 1.4654 | - | - | 69 | 129 | 168
8.58 | 130 | 138118 | [6 empty] | 1-H-Indene, X-methyl | C10H10O4 |  | n/a | 0.0038312 | 3.8312 | - | - | 129 | 115 | 77
8.79 | 69 | 109494 | [6 empty] | n.i. | n/a |  | n/a | 0.0030372 | 3.0372 | - | - | 97 | 115 | 154
9.17 | 55 | 577514 | [6 empty] | Caprolactam | C6H11NO |  | 105-60-2 | 0.016019 | 16.0192 | - | 1013.2 | 85 | 113
9.29 | 58 | 109847 | [6 empty] | 1-Decanamine, N,N-dimethyl- | C12H27N |  | 1120-24-7 | 0.003047 | 3.047 | - | - | 185 | 156
9.28 | 129 | 58787 | [6 empty] | 1-H-Indene, X,X-methyl | C11H12 |  | n/a | 0.0016306 | 1.6306 | - | - | 144 | 115
9.53 | 120 | 103883 | [6 empty] | Ethanone, X-(X-aminophenyl)- | C8H9NO |  | n/a | 0.0028815 | 2.8815 | - | - | 135 | 92
10.04 | 109 | 187647 | [6 empty] | n.i. | n/a |  | n/a | 0.005205 | 5.205 | - | - | 151 | 175 | 190
10.2 | 152 | 87361 | [6 empty] | Vanilin | C8H8O3 |  | 121-33-5 | 0.0024232 | 2.4232 | - | - | 151 | 81 | 109
10.2 | 154 | 102007 | [6 empty] | Biphenyl | C12H10 |  | 92-52-4 | 0.0028295 | 2.8295 | 360 | 360 | 128 | 115
10.47 | 193 | 88109 | [6 empty] | n.i. | n/a |  | n/a | 0.002444 | 2.444 | - | - | 208 | 207
10.79 | 59 | 611495 | [6 empty] | 2,5,8,11,14-Pentaoxapentadecane | C10H22O5 |  | 143-24-8 | 0.016962 | 16.9618 | - | - | 88 | 103 | 222
11.78 | 110 | 61668 | [6 empty] | Cyclohexane, X-isocyanato-X-(isocyanatomethyl)-X,X,X-trimethyl- | C12H18N2O2 |  | n/a | 0.0017106 | 1.7106 | - | - | 123 | 81 | 55
11.92 | 149 | 73149 | [6 empty] | Diethylphthalate | C12H14O4 |  | 84-66-2 | 0.002029 | 2.029 | 6240 | 6240 | 177 | 222
12.05 | 110 | 165947 | [6 empty] | Cyclohexane, X-isocyanato-X-(isocyanatomethyl)-X,X,X-trimethyl- | C12H18N2O2 |  | n/a | 0.0046031 | 4.6031 | - | - | 123 | 81 | 55
12.77 | 105 | 76673 | [6 empty] | Benzophenone | C13H10O |  | 119-61-9 | 0.0021268 | 2.1268 | 7600 | 7600 | 77 | 182
15.09 | 188 | 3605127 | [6 empty] | IS-Phenanthrene-D10 | C14D10 |  | 1517-22-2 | 0.1 | 100 | - | - | 160 | 184
15.46 | 149 | 331137 | [6 empty] | Some phthalate | n/a |  | n/a | 0.0091852 | 9.1852 | - | - | 104 | 223 | 167
15.55 | 194 | 976586 | [6 empty] | Caffeine | C8H10N4O2 |  | 58-08-2 | 0.027089 | 27.0888 | 87000 | 100 | 107 | 67 | 82
15.55 | 243 | 117021 | [6 empty] | Galaxolide X | C18H26O |  | n/a | 0.003246 | 3.246 | - | - | 258 | 213 | 187
16.88 | 149 | 2167314 | [6 empty] | Dibutylphthalate | C16H22O4 |  | 84-74-2 | 0.060118 | 60.1175 | 600 | 600 | 104 | 223 | 205
18.13 | 207 | 43587 | [6 empty] | Some siloxane | n/a |  | n/a | 0.001209 | 1.209 | - | - | 73 | 281 | 355
20.3 | 207 | 122063 | [6 empty] | Some siloxane | n/a |  | n/a | 0.0033858 | 3.3858 | - | - | 73 | 147 | 281
22.39 | 207 | 221437 | [6 empty] | Some siloxane | n/a |  | n/a | 0.0061423 | 6.1423 | - | - | 73 | 281 | 355
23.5 | 243 | 1320410 | [6 empty] | IS-4,4-DDT D8 | C14HCl5D8 |  | 93952-18-2 | 0.1 | 100 | - | - | 245 | 186 | 256
24.4 | 207 | 192238 | [6 empty] | Some siloxane | n/a |  | n/a | 0.0053324 | 5.3324 | - | - | 73 | 281 | 355
25.64 | 207 | 354129 | [6 empty] | Some siloxane | n/a |  | n/a | 0.0098229 | 9.8229 | - | - | 73 | 281 | 341
26.92 | 207 | 213152 | [6 empty] | Some siloxane | n/a |  | n/a | 0.0059125 | 5.9125 | - | - | 73 | 281 | 355
28.36 | 207 | 444757 | [6 empty] | Some siloxane | n/a |  | n/a | 0.012337 | 12.3368 | - | - | 73 | 281 | 355
JDS_43 JDS_43 JDS_43 JDS_43 JDS_43 JDS_43 JDS_43 JDS_43 JDS_43
6.15 | 91 | 1097123 | [6 empty] | Toluene | C7H8 |  | 108-88-3 | 0.21006 | 210.0573 | 4300 | - | 65
6.03 | 207 | 1417042 | [6 empty] | Cyclotrisiloxane, hexamethyl- | C6H18O3Si3 |  | 541-05-9 | 0.27131 | 271.3096 | - | - | 191
6.54 | 133 | 59228 | [6 empty] | Oxime, methoxy-phenyl- | C8H9NO2 |  | n/a | 0.01134 | 11.3399 | - | - | 151 | 121 | 105
6.76 | 91 | 290781 | [6 empty] | x-Xylene | C8H10 |  | n/a | 0.055673 | 55.6735 | - | - | 106
6.84 | 104 | 35052 | [6 empty] | Styrene | C8H8 |  | 100-42-5 | 0.0067111 | 6.7111 | 1.2 | - | 78 | 51
6.92 | 193 | 244086 | [6 empty] | n.i. | n/a |  | n/a | 0.046733 | 46.7332 | - | - | 209 | 135
7.15 | 281 | 258412 | [6 empty] | Cyclotetrasiloxane, octametyl- | C8H24O4Si4 |  | 556-67-2 | 0.049476 | 49.4761 | 534 | - | 265 | 249 | 133
7.23 | 117 | 164359 | [6 empty] | Silane, Ethenyldimethoxymethyl- | C5H12O2Si |  | 16753-62-1 | 0.031468 | 31.4685 | - | - | 103 | 89 | 133
7.32 | 103 | 152571 | [6 empty] | Silane, diethoxydimetyl- | C6H6O2Si |  | 78-62-6 | 0.029212 | 29.2115 | - | - | 75 | 117 | 133
7.39 | 93 | 86988 | [6 empty] | Aniline | C6H7N |  | 62-53-3 | 0.016655 | 16.6549 | 150 | - | 66
7.43 | 118 | 27008 | [6 empty] | x-Methylstyrene | C9H10 |  | n/a | 0.005171 | 5.171 | - | - | 103 | 91 | 78
7.55 | 118 | 83295 | [6 empty] | x-Methylstyrene | C9H10 |  | n/a | 0.015948 | 15.9478 | - | - | 117 | 91 | 115
7.78 | 267 | 261192 | [6 empty] | n.i. | n/a |  | n/a | 0.050008 | 50.0083 | - | - | 126 | 251 | 283
7.87 | 117 | 15876 | [6 empty] | Some LAB | C10H12 |  | n/a | 0.0030396 | 3.0396 | - | - | 118 | 115
7.89 | 108 | 55982 | [6 empty] | Phenol, x-methyl | C7H8O |  | n/a | 0.010718 | 10.7184 | - | - | 94 | 77
7.92 | 116 | 277230 | [6 empty] | Indene | C9H8NO |  | 95-13-6 | 0.053079 | 53.079 | - | - | 115 | 89
8 | 73 | 10015 | [6 empty] | Hexanoic acid, 2-ethyl- | C8H16O2 |  | 149-57-5 | 0.0019175 | 1.9175 | - | 7721.4 | 88 | 87 | 101
8.03 | 281 | 13053 | [6 empty] | Some siloxane | n/a |  | n/a | 0.0024992 | 2.4992 | - | - | 265 | 207 | 133
8.18 | 99 | 14997 | [6 empty] | n.i. | n/a |  | n/a | 0.0028714 | 2.8714 | - | - | 56 | 151 | 166
8.34 | 105 | 78442 | [6 empty] | Benzoic acid | C7H6O2 |  | 65-85-0 | 0.015019 | 15.0187 | - | - | 77 | 122
8.39 | 68 | 281135 | [6 empty] | 2,6,6- Trimethyl-2-cyclohexene-1,4-dione | C9H12O2 |  | 1125-29-9 | 0.053827 | 53.8267 | - | - | 96 | 152
8.54 | 341 | 32573 | [6 empty] | Some siloxane | n/a |  | n/a | 0.0062365 | 6.2365 | - | - | 73 | 325 | 163
8.54 | 130 | 79435 | [6 empty] | 1-H-Indene, X-methyl | C10H10O4 |  | n/a | 0.015209 | 15.2088 | - | - | 129 | 115 | 77
8.57 | 341 | 28498 | [6 empty] | Some siloxane | n/a |  | n/a | 0.0054563 | 5.4563 | - | - | 73 | 325 | 415
8.57 | 121 | 283839 | [6 empty] | Phenol, X-ethyl-Xmethyl- | C9H12O |  | n/a | 0.054344 | 54.3444 | - | - | 136 | 77
8.58 | 130 | 139394 | [6 empty] | 1-H-Indene, X-methyl | C10H10O4 |  | n/a | 0.026689 | 26.6886 | - | - | 129 | 115 | 77
8.61 | 128 | 30003 | [6 empty] | Naphthalene | C10H8 |  | 91-20-3 | 0.0057444 | 5.7444 | - | 2000 | 102 | 64
8.68 | 128 | 21108 | [6 empty] | n.i. | n/a |  | n/a | 0.0040414 | 4.0414 | - | - | 102
8.79 | 69 | 134779 | [6 empty] | n.i. | n/a |  | n/a | 0.025805 | 25.805 | - | - | 97 | 115 | 154
8.81 | 121 | 62918 | [6 empty] | Phenol, X-(1-methylethyl)- | C9H12O |  | n/a | 0.012046 | 12.0464 | - | - | 136 | 77
8.83 | 128 | 30627 | [6 empty] | Azulene | C10H8 |  | 275-51-4 | 0.0058639 | 5.8639 | - | - | 102 | 64
8.85 | 94 | 44550 | [6 empty] | Ethanol, 2-phenoxy- | C8H10O2 |  | 122-99-6 | 0.0085296 | 8.5296 | - | - | 77 | 138
9.17 | 55 | 814371 | [6 empty] | Caprolactam | C6H11NO |  | 105-60-2 | 0.15592 | 155.9211 | - | 1013.2 | 85 | 113
9.17 | 129 | 21651 | [6 empty] | 1-H-Indene, X,X-methyl | C11H12 |  | n/a | 0.0041453 | 4.1453 | - | - | 144 | 115
9.2 | 129 | 25848 | [6 empty] | 1-H-Indene, X,X-methyl | C11H12 |  | n/a | 0.0049489 | 4.9489 | - | - | 144 | 115
9.26 | 129 | 15047 | [6 empty] | 1-H-Indene, X,X-methyl | C11H12 |  | n/a | 0.0028809 | 2.8809 | - | - | 144 | 115
9.28 | 129 | 66863 | [6 empty] | 1-H-Indene, X,X-methyl | C11H12 |  | n/a | 0.012802 | 12.8017 | - | - | 144 | 115
9.29 | 134 | 20002 | [6 empty] | p-Isopropenylphenol | C9H10O |  | 4286-23-1 | 0.0038296 | 3.8296 | - | - | 119 | 91 | 65
9.33 | 129 | 9424 | [6 empty] | 1-H-Indene, X,X-methyl | C11H12 |  | n/a | 0.0018043 | 1.8043 | - | - | 144 | 115
9.36 | 103 | 13995 | [6 empty] | 1,2,3-Propanetriol, triacetate | C3H8O3 |  | 56-81-5 | 0.0026795 | 2.6795 | - | - | 145 | 86 | 116
9.44 | 141 | 32861 | [6 empty] | Naphthalene, X-methyl- | C11H10 |  | n/a | 0.0062916 | 6.2916 | - | - | 115
9.47 | 141 | 16488 | [6 empty] | Naphthalene, X-methyl- | C11H10 |  | n/a | 0.0031568 | 3.1568 | - | - | 115
9.53 | 120 | 157017 | [6 empty] | Ethanone, X-(X-aminophenyl)- | C8H9NO |  | n/a | 0.030063 | 30.0628 | - | - | 135 | 92
9.59 | 142 | 30689 | [6 empty] | Naphthalene, X-methyl- | C11H10 |  | n/a | 0.0058758 | 5.8758 | - | - | 115
9.74 | 142 | 19801 | [6 empty] | Naphthalene, X-methyl- | C11H10 |  | n/a | 0.0037911 | 3.7911 | - | - | 115
10.04 | 109 | 299514 | [6 empty] | n.i. | n/a |  | n/a | 0.057346 | 57.3455 | - | - | 151 | 175 | 190
10.2 | 152 | 149886 | [6 empty] | Vanilin | C8H8O3 |  | 121-33-5 | 0.028697 | 28.6975 | - | - | 151 | 81 | 109
10.2 | 154 | 136833 | [6 empty] | Biphenyl | C12H10 |  | 92-52-4 | 0.026198 | 26.1983 | 360 | 360 | 128 | 115
10.37 | 141 | 66822 | [6 empty] | Naphthalene, X,X-dimethyl- | C12H12 |  | n/a | 0.012794 | 12.7939 | - | - | 156 | 115 | 128
10.47 | 193 | 144494 | [6 empty] | n.i. | n/a |  | n/a | 0.027665 | 27.6651 | - | - | 208 | 207
10.79 | 59 | 1035154 | [6 empty] | 2,5,8,11,14-Pentaoxapentadecane | C10H22O5 |  | 143-24-8 | 0.19819 | 198.1926 | - | - | 88 | 103 | 222
11.01 | 191 | 152113 | [6 empty] | Phenol, X,X-bis(1,1-dimethylethyl) | C14H22O2 |  | n/a | 0.029124 | 29.1239 | - | - | 91 | 206
11.02 | 152 | 60467 | [6 empty] | Biphenylene | C12H8 |  | 259-79-0 | 0.011577 | 11.5771 | - | - | 77
11.24 | 163 | 19451 | [6 empty] | n.i. | n/a |  | n/a | 0.0037241 | 3.7241 | - | - | 145 | 105
11.26 | 121 | 306545 | [6 empty] | Benzoic acid, 4-ethoxy, ethyl ester | C11H14O3 |  | 23676-09-7 | 0.058692 | 58.6917 | - | - | 149 | 194
11.78 | 110 | 67421 | [6 empty] | Cyclohexane, X-isocyanato-X-(isocyanatomethyl)-X,X,X-trimethyl- | C12H18N2O2 |  | n/a | 0.012909 | 12.9086 | - | - | 123 | 81 | 55
11.92 | 149 | 237135 | [6 empty] | Diethylphthalate | C12H14O4 |  | 84-66-2 | 0.045402 | 45.4023 | 6240 | 6240 | 177 | 222
12.05 | 110 | 179166 | [6 empty] | Cyclohexane, X-isocyanato-X-(isocyanatomethyl)-X,X,X-trimethyl- | C12H18N2O2 |  | n/a | 0.034303 | 34.3035 | - | - | 123 | 81 | 55
12.6 | 83 | 78974 | [6 empty] | Methyl, dihydrojasmonate | C13H22O3 |  | 24851-98-7 | 0.015121 | 15.1205 | 10392 | 10392 | 153 | 55 | 226
12.77 | 105 | 253869 | [6 empty] | Benzophenone | C13H10O |  | 119-61-9 | 0.048606 | 48.6063 | 7600 | 7600 | 77 | 182
12.83 | 55 | 18644 | [6 empty] | Cyclotetradecane | C14H28 |  | 295-17-0 | 0.0035696 | 3.5696 | - | - | 83 | 111 | 196
13.1 | 57 | 447734 | [6 empty] | Pentadecane, 2,6,10,14-tetramethyl- | C19H40 |  | 1921-70-6 | 0.085724 | 85.724 | - | - | 71 | 85 | 212
13.23 | 197 | 6919 | [6 empty] | X,X-Diisopropylnaphthalene | C16H20 |  | n/a | 0.0013247 | 1.3247 | - | - | 212 | 155 | 165
13.44 | 105 | 188070 | [6 empty] | n.i. | n/a |  | n/a | 0.036008 | 36.0082 | - | - | 70 | 112
13.73 | 197 | 73787 | [6 empty] | X,X-Diisopropylnaphthalene | C16H20 |  | n/a | 0.014127 | 14.1274 | - | - | 212 | 155 | 165
13.76 | 55 | 172994 | [6 empty] | Tetradecanoic acid | C14H28O2 |  | 544-63-8 | 0.033122 | 33.1218 | - | 69.405 | 73 | 129 | 185
13.84 | 197 | 52789 | [6 empty] | X,X-Diisopropylnaphthalene | C16H20 |  | n/a | 0.010107 | 10.1071 | - | - | 212 | 155 | 165
13.93 | 197 | 31077 | [6 empty] | X,X-Diisopropylnaphthalene | C16H20 |  | n/a | 0.0059501 | 5.9501 | - | - | 212 | 155 | 165
15.09 | 188 | 522297 | [6 empty] | IS-Phenanthrene-D10 | C14D10 |  | 1517-22-2 | 0.1 | 100 | - | - | 160 | 184
15.46 | 149 | 119218 | [6 empty] | Some phthalate | n/a |  | n/a | 0.022826 | 22.8257 | - | - | 104 | 223 | 167
15.55 | 194 | 1753382 | [6 empty] | Caffeine | C8H10N4O2 |  | 58-08-2 | 0.33571 | 335.7059 | 87000 | 100 | 107 | 67 | 82
15.55 | 243 | 334792 | [6 empty] | Galaxolide X | C18H26O |  | n/a | 0.0641 | 64.0999 | - | - | 258 | 213 | 187
16.67 | 243 | 161805 | [6 empty] | n.i. | n/a |  | n/a | 0.03098 | 30.9795 | - | - | 258 | 173
16.7 | 55 | 878819 | [6 empty] | n.i. | n/a |  | n/a | 0.16826 | 168.2604 | - | - | 69 | 213 | 256
16.88 | 149 | 1231839 | [6 empty] | Dibutylphthalate | C16H22O4 |  | 84-74-2 | 0.23585 | 235.8503 | 600 | 600 | 104 | 223 | 205
18.13 | 207 | 32988 | [6 empty] | Some siloxane | n/a |  | n/a | 0.0063159 | 6.3159 | - | - | 73 | 281 | 355
19.86 | 55 | 69429 | [6 empty] | Some Alkene | n/a |  | n/a | 0.013293 | 13.293 | - | - | 69 | 83 | 284
20.3 | 207 | 29528 | [6 empty] | Some Siloxane | n/a |  | n/a | 0.0056535 | 5.6535 | - | - | 73 | 147 | 281
22.39 | 207 | 119804 | [6 empty] | Some siloxane | n/a |  | n/a | 0.022938 | 22.9379 | - | - | 73 | 281 | 355
23.5 | 243 | 1125245 | [6 empty] | IS-4,4-DDT D8 | C14HCl5D8 |  | 93952-18-2 | 0.1 | 100 | - | - | 245 | 186 | 256
24.06 | 78 | 1319502 | [6 empty] | Triphenylphosphate | C18H15O4P |  | 115-86-6 | 0.25263 | 252.6344 | 30 | 360 | 94 | 154 | 326
24.4 | 207 | 256075 | [6 empty] | Some siloxane | n/a |  | n/a | 0.049029 | 49.0286 | - | - | 73 | 281 | 355
24.65 | 55 | 6608 | [6 empty] | Octanoic acid, hexadecyl ester | C25H50O2 |  | 42231-43-6 | 0.0012652 | 1.2652 | - | - | 97 | 145 | 224
25.3 | 149 | 14342351 | [6 empty] | DEHP | C24H38O4 |  | 117-81-7 | 2.746 | 2746.0144 | - | 1300 | 55 | 167 | 279
25.64 | 207 | 264669 | [6 empty] | Some siloxane | n/a |  | n/a | 0.050674 | 50.674 | - | - | 73 | 281 | 341
26.92 | 207 | 49071 | [6 empty] | Some siloxane | n/a |  | n/a | 0.0093952 | 9.3952 | - | - | 73 | 281 | 355
28.36 | 207 | 331173 | [6 empty] | Some siloxane | n/a |  | n/a | 0.063407 | 63.407 | - | - | 73 | 281 | 355
JDS_44 JDS_44 JDS_44 JDS_44 JDS_44 JDS_44 JDS_44 JDS_44 JDS_44
5.7 | 91 | 109227 | [6 empty] | n.i. | n/a |  | n/a | 0.0019712 | 1.9712 | - | - | 92 | 65
6.15 | 91 | 719703 | [6 empty] | Toluene | C7H8 |  | 108-88-3 | 0.012988 | 12.9885 | 4300 | - | 65
6 | 57 | 2467607 | [6 empty] | Octane | C8H18 |  | 111-65-9 | 0.044533 | 44.5329 | - | - | 85 | 71 | 114
6.76 | 91 | 146714 | [6 empty] | x-Xylene | C8H10 |  | n/a | 0.0026477 | 2.6477 | - | - | 106
6.8 | 55 | 664462 | [6 empty] | X-Nonene | C9H18 |  | n/a | 0.011992 | 11.9915 | - | - | 69 | 84 | 126
7.13 | 60 | 390264 | [6 empty] | Hexanoic acid | C6H12O2 |  | 142-62-1 | 0.0070431 | 7.0431 | - | - | 73
7.23 | 117 | 123781 | [6 empty] | Silane, Ethenyldimethoxymethyl- | C5H12O2Si |  | 16753-62-1 | 0.0022339 | 2.2339 | - | - | 103 | 89 | 133
7.28 | 91 | 186081 | [6 empty] | Indane | C9H10 |  | 496-11-7 | 0.0033582 | 3.3582 | - | - | 117 | 118
7.32 | 103 | 269725 | [6 empty] | Silane, diethoxydimetyl- | C6H6O2Si |  | 78-62-6 | 0.0048677 | 4.8677 | - | - | 75 | 117 | 133
7.32 | 105 | 125110 | [6 empty] | Some LAB | C9H12 |  | n/a | 0.0022579 | 2.2579 | - | - | 120 | 77
7.39 | 93 | 766764 | [6 empty] | Aniline | C6H7N |  | 62-53-3 | 0.013838 | 13.8378 | 150 | - | 66
7.61 | 57 | 303227 | [6 empty] | 1-Hexanol-2-ethyl- | C8H18O |  | 104-76-7 | 0.0054723 | 5.4723 | - | - | 70 | 83 | 207
7.72 | 60 | 211459 | [6 empty] | Heptanoic acid | C7H14O2 |  | 111-14-8 | 0.0038162 | 3.8162 | - | 12215 | 73
7.92 | 116 | 102064 | [6 empty] | Indene | C9H8NO |  | 95-13-6 | 0.0018419 | 1.8419 | - | - | 115 | 89
8.02 | 55 | 8988335 | [6 empty] | X-Nonenal | C9H16O |  | n/a | 0.16221 | 162.2125 | - | - | 69 | 84 | 122
8.05 | 73 | 153829 | [6 empty] | Cyclopentasiloxane, decamethyl- | C10H30O5Si5 |  | 541-02-6 | 0.0027762 | 2.7762 | - | - | 355 | 267
8.06 | 57 | 12824035 | [6 empty] | Nonanal | C9H18O |  | 124-19-6 | 0.23144 | 231.4354 | - | - | 67 | 81 | 124
8.34 | 105 | 139553 | [6 empty] | Benzoic acid | C7H6O2 |  | 65-85-0 | 0.0025185 | 2.5185 | - | - | 77 | 122
8.39 | 68 | 259527 | [6 empty] | 2,6,6- Trimethyl-2-cyclohexene-1,4-dione | C9H12O2 |  | 1125-29-9 | 0.0046837 | 4.6837 | - | - | 96 | 152
8.56 | 55 | 14954448 | [6 empty] | X- Dodecene | C12H24 |  | n/a | 0.26988 | 269.883 | - | - | 69 | 129 | 168
8.57 | 121 | 176283 | [6 empty] | Phenol, X-ethyl-Xmethyl- | C9H12O |  | n/a | 0.0031814 | 3.1814 | - | - | 136 | 77
8.67 | 55 | 403757 | [6 empty] | X-Decenol | C10H20O |  | n/a | 0.0072866 | 7.2866 | - | - | 81 | 138 | 155
8.68 | 128 | 65100 | [6 empty] | n.i. | n/a |  | n/a | 0.0011749 | 1.1749 | - | - | 102
8.79 | 69 | 127243 | [6 empty] | n.i. | n/a |  | n/a | 0.0022964 | 2.2964 | - | - | 97 | 115 | 154
8.9 | 60 | 1946964 | [6 empty] | Nonanoic acid | C9H18O2 |  | 112-05-0 | 0.035137 | 35.1369 | - | 500 | 73 | 129 | 158
9.1 | 135 | 271628 | [6 empty] | Benzothiazole | C7H5NS |  | 95-16-9 | 0.0049021 | 4.9021 | 24700 | 24700 | 108 | 69
9.12 | 88 | 421466 | [6 empty] | Cyclohexene, 1-chloro-4-(1-chloroethenyl)- | C8H10Cl2 |  | 13547-06-3 | 0.0076062 | 7.6062 | - | - | 105 | 141 | 176
9.17 | 55 | 2430437 | [6 empty] | Caprolactam | C6H11NO |  | 105-60-2 | 0.043862 | 43.8621 | - | 1013.2 | 85 | 113
9.28 | 135 | 17678408 | [6 empty] | Phenol, x-tert-butyl- | C10H14O |  | n/a | 0.31904 | 319.0423 | - | - | 107 | 150
9.29 | 58 | 2367014 | [6 empty] | 1-Decanamine, N,N-dimethyl- | C12H27N |  | 1120-24-7 | 0.042718 | 42.7175 | - | - | 185 | 156
9.28 | 129 | 58087 | [6 empty] | 1-H-Indene, X,X-methyl | C11H12 |  | n/a | 0.0010483 | 1.0483 | - | - | 144 | 115
9.47 | 81 | 187622 | [6 empty] | 2-n-Octylfuran | C12H20O |  | 4179-38-8 | 0.003386 | 3.386 | - | - | 95 | 180
9.53 | 120 | 133828 | [6 empty] | Ethanone, X-(X-aminophenyl)- | C8H9NO |  | n/a | 0.0024152 | 2.4152 | - | - | 135 | 92
9.58 | 60 | 98875 | [6 empty] | Decanoic acid | C10H20O2 |  | 334-48-5 | 0.0017844 | 1.7844 | - | - | 73 | 129 | 172
9.63 | 104 | 788348 | [6 empty] | Phthalic anhydride | C8H4O3 |  | 85-44-9 | 0.014227 | 14.2273 | - | - | 76 | 50 | 148
9.75 | 149 | 7358511 | [6 empty] | Phenol, X-(1,1-dimethylethyl)-X-methyl- | C11H16O |  | n/a | 0.1328 | 132.7991 | - | - | 121 | 164
9.92 | 55 | 333910 | [6 empty] | X-Tetradecene | C14H28 |  | n/a | 0.0060261 | 6.0261 | - | - | 69 | 97 | 196
10.04 | 109 | 468625 | [6 empty] | n.i. | n/a |  | n/a | 0.0084573 | 8.4573 | - | - | 151 | 175 | 190
10.05 | 163 | 2613507 | [6 empty] | Phenol, X,X-bis(1-methylethyl)- | C14H22O2 |  | n/a | 0.047166 | 47.166 | - | - | 135 | 178
10.11 | 55 | 126950 | [6 empty] | X-Tetradecanol | C14H30O |  | n/a | 0.0022911 | 2.2911 | - | - | 69 | 81 | 196
10.18 | 163 | 5105792 | [6 empty] | Benzoic acid, p-tert-butyl- | C11H14O2 |  | 98-73-7 | 0.092144 | 92.1442 | - | - | 135 | 178
10.2 | 152 | 114817 | [6 empty] | Vanilin | C8H8O3 |  | 121-33-5 | 0.0020721 | 2.0721 | - | - | 151 | 81 | 109
10.22 | 154 | 29617 | [6 empty] | Biphenyl | C12H10 |  | 92-52-4 | 0.0005345 | 5.345 | 360 | 360 | 128 | 115
10.38 | 121 | 60594 | [6 empty] | n.i. | n/a |  | n/a | 0.0010935 | 1.0935 | - | - | 136
10.64 | 55 | 550480 | [6 empty] | n.i. | n/a |  | n/a | 0.0099345 | 9.9345 | - | - | 69 | 83 | 158
10.65 | 177 | 14488711 | [6 empty] | 5-Methyl-2,4-diisopropylphenol | C13H20O |  | 40625-96-5 | 0.26148 | 261.4778 | - | - | 192 | 149 | 121
10.73 | 221 | 709549 | [6 empty] | n.i. | n/a |  | n/a | 0.012805 | 12.8052 | - | - | 236 | 193 | 151
10.79 | 59 | 838759 | [6 empty] | 2,5,8,11,14-Pentaoxapentadecane | C10H22O5 |  | 143-24-8 | 0.015137 | 15.1371 | - | - | 88 | 103 | 222
10.83 | 163 | 210871 | [6 empty] | Methanol, (1-amino-2-benzimidazolyl)- | C8H9N3O |  | 156576-15-7 | 0.0038056 | 3.8056 | - | 1245679 | 145 | 91 | 105
10.91 | 58 | 248662 | [6 empty] | 1-Dodecanamine, N,N-dimethyl- | C14H31N |  | 112-18-5 | 0.0044876 | 4.4876 | - | 27.604 | 213 | 84
11.01 | 191 | 1421425 | [6 empty] | Phenol, X,X-bis(1,1-dimethylethyl) | C11H16O |  | n/a | 0.025652 | 25.6525 | - | - | 91 | 206
11.02 | 221 | 1946317 | [6 empty] | Phenol, 2,6-di-tert-butyl-4-methoxy- | C14H22O |  | 128-39-2 | 0.035125 | 35.1252 | 360 | 356.09 | 236 | 151 | 193
11.26 | 121 | 211658 | [6 empty] | Benzoic acid, 4-ethoxy, ethyl ester | C11H14O3 |  | 23676-09-7 | 0.0038198 | 3.8198 | - | - | 149 | 194
11.35 | 55 | 498300 | [6 empty] | Dodecanoic acid | C12H24O2 |  | 143-07-7 | 0.0089928 | 8.9928 | - | - | 73 | 129 | 157
11.43 | 235 | 235979 | [6 empty] | n.i. | n/a |  | n/a | 0.0042587 | 4.2587 | - | - | 250 | 219 | 205
11.59 | 165 | 800531 | [6 empty] | Ethanone, 1-(3,4-dimethoxyphenyl)- | C10H12O3 |  | 1131-62-0 | 0.014447 | 14.4472 | - | - | 180 | 137
11.81 | 55 | 213017 | [6 empty] | X-Hexadecene | C16H32 |  | n/a | 0.0038443 | 3.8443 | - | - | 83 | 111 | 224
11.92 | 149 | 3224784 | [6 empty] | Diethylphthalate | C12H14O4 |  | 84-66-2 | 0.058198 | 58.1977 | 6240 | 6240 | 177 | 222
11.92 | 147 | 5160542 | [6 empty] | n.i. | n/a |  | n/a | 0.093132 | 93.1323 | - | - | 119 | 162 | 180
12.49 | 73 | 125676 | [6 empty] | Some siloxane | n/a |  | n/a | 0.0022681 | 2.2681 | - | - | 221 | 207 | 147
12.54 | 161 | 949274 | [6 empty] | Ibuprofen | C13H18O2 |  | 15687-27-1 | 0.01713 | 17.13 | - | - | 163 | 206 | 178
12.6 | 83 | 485953 | [6 empty] | Methyl, dihydrojasmonate | C13H22O3 |  | 24851-98-7 | 0.00877 | 8.77 | 10392 | 10392 | 153 | 55 | 226
12.83 | 55 | 242384 | [6 empty] | Cyclotetradecane | C14H28 |  | 295-17-0 | 0.0043743 | 4.3743 | - | - | 83 | 111 | 196
13.1 | 57 | 538357 | [6 empty] | Pentadecane, 2,6,10,14-tetramethyl- | C19H40 |  | 1921-70-6 | 0.0097157 | 9.7157 | - | - | 71 | 85 | 212
13.15 | 58 | 66380 | [6 empty] | n.i. | n/a |  | n/a | 0.001198 | 1.198 | - | - | 191 | 159 | 119
13.23 | 197 | 77061 | [6 empty] | X,X-Diisopropylnaphthalene | C16H20 |  | n/a | 0.0013907 | 1.3907 | - | - | 212 | 155 | 165
13.34 | 175 | 13164185 | [6 empty] | 3-Isopropyl-2-methoxy-5methylbenzoic acid | C12H16O3 |  | n/a | 0.23757 | 237.5741 | - | - | 193 | 208 | 91
13.73 | 197 | 130848 | [6 empty] | X,X-Diisopropylnaphthalene | C16H20 |  | n/a | 0.0023614 | 2.3614 | - | - | 212 | 155 | 165
13.76 | 55 | 2923557 | [6 empty] | Tetradecanoic acid | C14H28O2 |  | 544-63-8 | 0.052761 | 52.7614 | - | 69.405 | 73 | 129 | 185
13.84 | 197 | 137953 | [6 empty] | X,X-Diisopropylnaphthalene | C16H20 |  | n/a | 0.0024896 | 2.4896 | - | - | 212 | 155 | 165
13.84 | 73 | 205246 | [6 empty] | Some siloxane | n/a |  | n/a | 0.0037041 | 3.7041 | - | - | 207 | 281 | 429
13.93 | 197 | 121431 | [6 empty] | X,X-Diisopropylnaphthalene | C16H20 |  | n/a | 0.0021915 | 2.1915 | - | - | 212 | 155 | 165
14.3 | 251 | 1513649 | [6 empty] | Methaqualone metabolite II (hypnotic) | C16H14N2O2 |  | n/a | 0.027317 | 27.3168 | - | - | 235 | 266
14.34 | 249 | 1874593 | [6 empty] | Ethaqualone | C17H16N2O |  | 7432-25-9 | 0.033831 | 33.8308 | - | - | 264 | 221 | 135
14.51 | 57 | 170615 | [6 empty] | Hexadecane, 2,6,10,14-tetramethyl- | C20H42 |  | 638-36-8 | 0.0030791 | 3.0791 | - | 0.35159 | 71 | 85 | 197
14.86 | 177 | 1265376 | [6 empty] | n.i. | n/a |  | n/a | 0.022836 | 22.8362 | - | - | 163 | 222
15.04 | 55 | 409392 | [6 empty] | n.i. | n/a |  | n/a | 0.0073883 | 7.3883 | - | - | 69 | 109 | 250
15.09 | 188 | 5541086 | [6 empty] | IS-Phenanthrene-D10 | C14D10 |  | 1517-22-2 | 0.1 | 100 | - | - | 160 | 184
15.46 | 149 | 3901754 | [6 empty] | Some phthalate | n/a |  | n/a | 0.070415 | 70.415 | - | - | 104 | 223 | 167
15.55 | 194 | 1341584 | [6 empty] | Caffeine | C8H10N4O2 |  | 58-08-2 | 0.024212 | 24.2116 | 87000 | 100 | 107 | 67 | 82
15.55 | 243 | 394373 | [6 empty] | Galaxolide X | C18H26O |  | n/a | 0.0071173 | 7.1173 | - | - | 258 | 213 | 187
15.6 | 55 | 2863280 | [6 empty] | X-Hexadecanol | C16H34O |  | n/a | 0.051674 | 51.6736 | - | - | 69 | 97 | 224
15.93 | 207 | 91461 | [6 empty] | Some siloxane | n/a |  | n/a | 0.0016506 | 1.6506 | - | - | 73 | 281 | 503
16.18 | 177 | 594251 | [6 empty] | n.i. | n/a |  | n/a | 0.010724 | 10.7245 | - | - | 163 | 192 | 210
16.23 | 74 | 261825 | [6 empty] | Hexadecanoic acid, methylester- | C17H34O2 |  | 112-39-0 | 0.0047252 | 4.7252 | - | 11.611 | 87 | 143 | 227
16.67 | 243 | 1937946 | [6 empty] | n.i. | n/a |  | n/a | 0.034974 | 34.9741 | - | - | 258 | 173
16.7 | 55 | 16594875 | [6 empty] | n.i. | n/a |  | n/a | 0.29949 | 299.4878 | - | - | 69 | 97
16.73 | 73 | 16955700 | [6 empty] | n-Hexadecanoic acid | C16H32O2 |  | 57-10-3 | 0.306 | 305.9996 | - | 9.6223 | 129 | 213 | 256
16.88 | 149 | 53067351 | [6 empty] | Dibutylphthalate | C16H22O4 |  | 84-74-2 | 0.95771 | 957.7067 | 600 | 600 | 104 | 223 | 205
18.13 | 207 | 130776 | [6 empty] | Some siloxane | n/a |  | n/a | 0.0023601 | 2.3601 | - | - | 73 | 281 | 355
18.76 | 55 | 5467612 | [6 empty] | 1-Octadecanol | C18H38O |  | 112-92-5 | 0.098674 | 98.674 | - | - | 69 | 83 | 252
19.18 | 55 | 751747 | [6 empty] | X Eicosyne | C20H38 |  | n/a | 0.013567 | 13.5668 | - | - | 69 | 123 | 278
19.55 | 55 | 3200868 | [6 empty] | X-Octadecenoic acid | C18H34O2 |  | n/a | 0.057766 | 57.7661 | - | - | 69 | 83 | 264
19.86 | 55 | 2687906 | [6 empty] | Octadecanoic acid | C18H36O2 |  | 57-11-4 | 0.048509 | 48.5086 | - | - | 69 | 83 | 284
20.13 | 178 | 690736 | [6 empty] | 2-Propenoic acid, 3-(4-methoxyphenyl)-, 2-ethylhexyl ester | C18H26O3 |  | 5466-77-3 | 0.012466 | 12.4657 | 197.56 | 197.56 | 161 | 190 | 133
20.3 | 207 | 234279 | [6 empty] | Some siloxane | n/a |  | n/a | 0.004228 | 4.228 | - | - | 73 | 147 | 281
22.08 | 55 | 1050541 | [6 empty] | n.i. | n/a |  | n/a | 0.018959 | 18.9591 | - | - | 83 | 220 | 292
22.39 | 207 | 515069 | [6 empty] | Some siloxane | n/a |  | n/a | 0.0092955 | 9.2955 | - | - | 73 | 281 | 355
23.5 | 243 | 1424602 | [6 empty] | IS-4,4-DDT D8 | C14HCl5D8 |  | 93952-18-2 | 0.1 | 100 | - | - | 245 | 186 | 256
24.06 | 78 | 950571 | [6 empty] | Triphenylphosphate | C18H15O4P |  | 115-86-6 | 0.017155 | 17.155 | 30 | 360 | 94 | 154 | 326
24.4 | 207 | 529663 | [6 empty] | Some siloxane | n/a |  | n/a | 0.0095588 | 9.5588 | - | - | 73 | 281 | 355
24.57 | 297 | 342646 | [6 empty] | n.i. | n/a |  | n/a | 0.0061837 | 6.1837 | - | - | 235 | 107 | 241
24.65 | 55 | 1523966 | [6 empty] | Octanoic acid, hexadecyl ester | C25H50O2 |  | 42231-43-6 | 0.027503 | 27.503 | - | - | 97 | 145 | 224
25.3 | 149 | 55969474 | [6 empty] | DEHP | C24H38O4 |  | 117-81-7 | 1.0101 | 1010.0813 | - | 1300 | 55 | 167 | 279
25.64 | 207 | 165572 | [6 empty] | Some siloxane | n/a |  | n/a | 0.0029881 | 2.9881 | - | - | 73 | 281 | 341
25.88 | 57 | 2168128 | [6 empty] | Hexacosane | C26H54 |  | 630-01-3 | 0.039128 | 39.1282 | - | 0.00021544 | 71 | 85 | 366
26.91 | 57 | 3152184 | [6 empty] | Heptacosane | C27H56 |  | 593-49-7 | 0.056887 | 56.8875 | - | 8.6226e-05 | 71 | 85 | 380
26.92 | 207 | 232084 | [6 empty] | Some siloxane | n/a |  | n/a | 0.0041884 | 4.1884 | - | - | 73 | 281 | 355
28.07 | 57 | 895300 | [6 empty] | Octacosane | C28H58 |  | 630-02-4 | 0.016157 | 16.1575 | - | - | 71 | 85 | 394
29.42 | 57 | 1193972 | [6 empty] | Nonacosane | C29H60 |  | 630-03-5 | 0.021548 | 21.5476 | - | - | 71 | 85 | 408
JDS_45 JDS_45 JDS_45 JDS_45 JDS_45 JDS_45 JDS_45 JDS_45 JDS_45
5.7 | 91 | 27453 | [6 empty] | n.i. | n/a |  | n/a | 0.0010084 | 1.0084 | - | - | 92 | 65
6.15 | 91 | 862497 | [6 empty] | Toluene | C7H8 |  | 108-88-3 | 0.031683 | 31.6827 | 4300 | - | 65
6 | 57 | 116476 | [6 empty] | Octane | C8H18 |  | 111-65-9 | 0.0042786 | 4.2786 | - | - | 85 | 71 | 114
6.76 | 91 | 144592 | [6 empty] | x-Xylene | C8H10 |  | n/a | 0.0053114 | 5.3114 | - | - | 106
6.92 | 91 | 105288 | [6 empty] | x-Xylene | C8H10 |  | n/a | 0.0038676 | 3.8676 | - | - | 106
7.32 | 103 | 63650 | [6 empty] | Silane, diethoxydimetyl- | C6H6O2Si |  | 78-62-6 | 0.0023381 | 2.3381 | - | - | 75 | 117 | 133
7.32 | 105 | 66078 | [6 empty] | Some LAB | n/a |  | n/a | 0.0024273 | 2.4273 | - | - | 120 | 77
7.39 | 93 | 111396 | [6 empty] | Aniline | C6H7N |  | 62-53-3 | 0.004092 | 4.092 | 150 | - | 66
7.41 | 55 | 230131 | [6 empty] | X-Decene | C10H20 |  | n/a | 0.0084536 | 8.4536 | - | - | 70 | 83 | 140
7.72 | 60 | 31500 | [6 empty] | Heptanoic acid | C7H14O2 |  | 111-14-8 | 0.0011571 | 1.1571 | - | 12215 | 73
7.89 | 108 | 32330 | [6 empty] | Phenol, x-methyl | C7H8O |  | n/a | 0.0011876 | 1.1876 | - | - | 94 | 77
7.92 | 116 | 39973 | [6 empty] | Indene | C9H8NO |  | 95-13-6 | 0.0014684 | 1.4684 | - | - | 115 | 89
8 | 55 | 1698524 | [6 empty] | Undecene | C11H22 |  | n/a | 0.062393 | 62.393 | - | - | 70 | 83 | 154
8.18 | 99 | 55890 | [6 empty] | n.i. | n/a |  | n/a | 0.002053 | 2.053 | - | - | 56 | 151 | 166
8.39 | 68 | 176435 | [6 empty] | 2,6,6- Trimethyl-2-cyclohexene-1,4-dione | C9H12O2 |  | 1125-29-9 | 0.0064811 | 6.4811 | - | - | 96 | 152
8.56 | 55 | 296097 | [6 empty] | X- Dodecene | C12H24 |  | n/a | 0.010877 | 10.8767 | - | - | 69 | 129 | 168
8.57 | 121 | 97498 | [6 empty] | Phenol, X-ethyl-Xmethyl- | C9H12O |  | n/a | 0.0035815 | 3.5815 | - | - | 136 | 77
8.61 | 128 | 32283 | [6 empty] | Naphthalene | C10H8 |  | 91-20-3 | 0.0011859 | 1.1859 | - | 2000 | 102 | 64
8.68 | 128 | 27524 | [6 empty] | n.i. | n/a |  | n/a | 0.0010111 | 1.0111 | - | - | 102
8.79 | 69 | 70310 | [6 empty] | n.i. | n/a |  | n/a | 0.0025827 | 2.5827 | - | - | 97 | 115 | 154
9.12 | 88 | 73437 | [6 empty] | Cyclohexene, 1-chloro-4-(1-chloroethenyl)- | C8H10Cl2 |  | 13547-06-3 | 0.0026976 | 2.6976 | - | - | 105 | 141 | 176
9.17 | 55 | 35221 | [6 empty] | Caprolactam | C6H11NO |  | 105-60-2 | 0.0012938 | 1.2938 | - | 1013.2 | 85 | 113
9.28 | 135 | 137867 | [6 empty] | Phenol, x-tert-butyl- | C10H14O |  | n/a | 0.0050644 | 5.0644 | - | - | 107 | 150
9.29 | 58 | 1708025 | [6 empty] | 1-Decanamine, N,N-dimethyl- | C12H27N |  | 1120-24-7 | 0.062742 | 62.742 | - | - | 185 | 156
9.53 | 120 | 134981 | [6 empty] | Ethanone, X-(X-aminophenyl)- | C8H9NO |  | n/a | 0.0049583 | 4.9583 | - | - | 135 | 92
9.75 | 149 | 302289 | [6 empty] | Phenol, X-(1,1-dimethylethyl)-X-methyl- | C14H22O2 |  | n/a | 0.011104 | 11.1042 | - | - | 121 | 164 | 77
9.92 | 55 | 120705 | [6 empty] | X-Tetradecene | C14H28 |  | n/a | 0.0044339 | 4.4339 | - | - | 69 | 97 | 196
10.04 | 109 | 180623 | [6 empty] | n.i. | n/a |  | n/a | 0.0066349 | 6.6349 | - | - | 151 | 175 | 190
10.11 | 55 | 36244 | [6 empty] | X-Tetradecanol | C14H30O |  | n/a | 0.0013314 | 1.3314 | - | - | 69 | 81 | 196
10.18 | 163 | 185898 | [6 empty] | Benzoic acid, p-tert-butyl- | C11H14O2 |  | 98-73-7 | 0.0068287 | 6.8287 | - | - | 135 | 178
10.38 | 121 | 91371 | [6 empty] | n.i. | n/a |  | n/a | 0.0033564 | 3.3564 | - | - | 136
10.47 | 193 | 74145 | [6 empty] | n.i. | n/a |  | n/a | 0.0027236 | 2.7236 | - | - | 208 | 207
10.65 | 177 | 56024 | [6 empty] | 5-Methyl-2,4-diisopropylphenol | C13H20O |  | 40625-96-5 | 0.002058 | 2.058 | - | - | 192 | 149 | 121
10.79 | 177 | 96547 | [6 empty] | 2,5-Cyclohexadiene-1,4-dione, 2,6-bis(1,1-dimethylethyl)- | C14H20O2 |  | 719-22-2 | 0.0035465 | 3.5465 | 454.4 | 454.4 | 207 | 222 | 135
10.91 | 58 | 41767 | [6 empty] | 1-Dodecanamine, N,N-dimethyl- | C14H31N |  | 112-18-5 | 0.0015343 | 1.5343 | - | 27.604 | 213 | 84
11.01 | 191 | 493659 | [6 empty] | Phenol, X,X-bis(1,1-dimethylethyl) | C11H16O |  | n/a | 0.018134 | 18.1339 | - | - | 91 | 206
11.26 | 121 | 117309 | [6 empty] | Benzoic acid, 4-ethoxy, ethyl ester | C11H14O3 |  | 23676-09-7 | 0.0043092 | 4.3092 | - | - | 149 | 194
11.81 | 55 | 110870 | [6 empty] | Hexadecene | C16H32 |  | n/a | 0.0040727 | 4.0727 | - | - | 83 | 111 | 224
11.92 | 149 | 56100 | [6 empty] | Diethylphthalate | C12H14O4 |  | 84-66-2 | 0.0020608 | 2.0608 | 6240 | 6240 | 177 | 222
12.6 | 83 | 169597 | [6 empty] | Methyl, dihydrojasmonate | C13H22O3 |  | 24851-98-7 | 0.0062299 | 6.2299 | 10392 | 10392 | 153 | 55 | 226
13.1 | 57 | 464617 | [6 empty] | Pentadecane, 2,6,10,14-tetramethyl- | C19H40 |  | 1921-70-6 | 0.017067 | 17.0671 | - | - | 71 | 85 | 212
13.75 | 73 | 307465 | [6 empty] | Tetradecanoic acid | C14H28O2 |  | 544-63-8 | 0.011294 | 11.2943 | - | 69.405 | 129 | 185 | 228
13.76 | 55 | 270340 | [6 empty] | n.i. | n/a |  | n/a | 0.0099306 | 9.9306 | - | - | 67 | 79 | 207
13.93 | 197 | 36662 | [6 empty] | X,X-Diisopropylnaphthalene | C16H20 |  | n/a | 0.0013467 | 1.3467 | - | - | 212 | 155 | 165
14.51 | 57 | 147422 | [6 empty] | Hexadecane, 2,6,10,14-tetramethyl- | C20H42 |  | 638-36-8 | 0.0054153 | 5.4153 | - | 0.35159 | 71 | 85 | 197
13.86 | 177 | 1317351 | [6 empty] | n.i. | n/a |  | n/a | 0.048391 | 48.3911 | - | - | 163 | 222
14.95 | 55 | 480663 | [6 empty] | Some Phytol | C20H40O |  | n/a | 0.017657 | 17.6565 | - | - | 95 | 123
15.09 | 188 | 2722299 | [6 empty] | IS-Phenanthrene-D10 | C14H10 |  | 1517-22-2 | 0.1 | 100 | - | - | 160 | 184
15.46 | 149 | 494819 | [6 empty] | Some phthalate | n/a |  | n/a | 0.018177 | 18.1765 | - | - | 104 | 223 | 167
15.55 | 194 | 606012 | [6 empty] | Caffeine | C8H10N4O2 |  | 58-08-2 | 0.022261 | 22.261 | 87000 | 100 | 107 | 67 | 82
15.55 | 243 | 104197 | [6 empty] | Galaxolide X | C18H26O |  | n/a | 0.0038275 | 3.8275 | - | - | 258 | 213 | 187
15.93 | 207 | 29432 | [6 empty] | Some siloxane | n/a |  | n/a | 0.0010811 | 1.0811 | - | - | 73 | 281 | 503
16.23 | 74 | 32340 | [6 empty] | Hexadecanoic acid, methylester- | C17H34O2 |  | 112-39-0 | 0.001188 | 1.188 | - | 11.611 | 87 | 143 | 227
16.6 | 71 | 870870 | [6 empty] | Some Phytol | C20H40O |  | n/a | 0.03199 | 31.9902 | - | - | 95 | 123 | 278
16.67 | 243 | 593601 | [6 empty] | n.i. | n/a |  | n/a | 0.021805 | 21.8051 | - | - | 258 | 173
16.7 | 55 | 2037313 | [6 empty] | n.i. | n/a |  | n/a | 0.074838 | 74.838 | - | - | 69
16.73 | 73 | 875119 | [6 empty] | n-Hexadecanoic acid | C16H32O2 |  | 57-10-3 | 0.032146 | 32.1463 | - | 9.6223 | 129 | 213 | 256
16.88 | 149 | 7347114 | [6 empty] | Dibutylphthalate | C16H22O4 |  | 84-74-2 | 0.26989 | 269.8864 | 600 | 600 | 104 | 223 | 205
18.13 | 207 | 119432 | [6 empty] | Some siloxane | n/a |  | n/a | 0.0043872 | 4.3872 | - | - | 73 | 281 | 355
18.76 | 55 | 667073 | [6 empty] | 1-Octadecanol | C18H38O |  | 112-92-5 | 0.024504 | 24.504 | - | - | 69 | 83 | 252
19.18 | 55 | 1163891 | [6 empty] | X Eicosyne | C20H38 |  | n/a | 0.042754 | 42.754 | - | - | 95 | 123 | 278
19.35 | 184 | 372470 | [6 empty] | n.i. | n/a |  | n/a | 0.013682 | 13.6822 | - | - | 169 | 155 | 141
20.13 | 178 | 221521 | [6 empty] | 2-Propenoic acid, 3-(4-methoxyphenyl)-, 2-ethylhexyl ester | C18H26O3 |  | 5466-77-3 | 0.0081373 | 8.1373 | 197.56 | 197.56 | 161 | 190 | 133
20.3 | 207 | 181510 | [6 empty] | Some siloxane | n/a |  | n/a | 0.0066675 | 6.6675 | - | - | 73 | 147 | 281
22.39 | 207 | 405386 | [6 empty] | Some siloxane | n/a |  | n/a | 0.014891 | 14.8913 | - | - | 73 | 281 | 355
23.5 | 243 | 825595 | [6 empty] | IS-4,4-DDT D8 | C14HCl5D8 |  | 93952-18-2 | 0.1 | 100 | - | - | 245 | 186 | 256
24.4 | 207 | 373956 | [6 empty] | Some siloxane | n/a |  | n/a | 0.013737 | 13.7368 | - | - | 73 | 281 | 355
24.65 | 55 | 311621 | [6 empty] | Octanoic acid, hexadecyl ester | C25H50O2 |  | 42231-43-6 | 0.011447 | 11.447 | - | - | 97 | 145 | 224
25.3 | 149 | 12221854 | [6 empty] | DEHP | C24H38O4 |  | 117-81-7 | 0.44895 | 448.9534 | - | 1300 | 55 | 167 | 279
25.64 | 207 | 267247 | [6 empty] | Some siloxane | n/a |  | n/a | 0.009817 | 9.817 | - | - | 73 | 281 | 341
25.88 | 57 | 4065281 | [6 empty] | Hexacosane | C26H54 |  | 630-01-3 | 0.14933 | 149.3326 | - | 0.00021544 | 71 | 85 | 366
26.91 | 57 | 2601424 | [6 empty] | Heptacosane | C27H56 |  | 593-49-7 | 0.09556 | 95.5598 | - | 8.6226e-05 | 71 | 85 | 380
26.92 | 207 | 264017 | [6 empty] | Some siloxane | n/a |  | n/a | 0.0096983 | 9.6983 | - | - | 73 | 281 | 355
28.07 | 57 | 836135 | [6 empty] | Octacosane | C28H58 |  | 630-02-4 | 0.030714 | 30.7143 | - | - | 71 | 85 | 394
29.42 | 57 | 426229 | [6 empty] | Nonacosane | C29H60 |  | 630-03-5 | 0.015657 | 15.657 | - | - | 71 | 85 | 408
JDS_46 JDS_46 JDS_46 JDS_46 JDS_46 JDS_46 JDS_46 JDS_46 JDS_46
5.7 | 91 | 61917 | [6 empty] | n.i. | n/a |  | n/a | 0.0013861 | 1.3861 | - | - | 92 | 65
6.15 | 91 | 759721 | [6 empty] | Toluene | C7H8 |  | 108-88-3 | 0.017008 | 17.008 | 4300 | - | 65
7.23 | 117 | 57287 | [6 empty] | Silane, Ethenyldimethoxymethyl- | C5H12O2Si |  | 16753-62-1 | 0.0012825 | 1.2825 | - | - | 103 | 89 | 133
7.28 | 91 | 62425 | [6 empty] | Indane | C9H10 |  | 496-11-7 | 0.0013975 | 1.3975 | - | - | 117 | 118
7.28 | 94 | 156749 | [6 empty] | Phenol | C6H6O |  | 108-95-2 | 0.0035092 | 3.5092 | - | - | 66 | 55
7.32 | 103 | 102991 | [6 empty] | Silane, diethoxydimetyl- | C6H6O2Si |  | 78-62-6 | 0.0023057 | 2.3057 | - | - | 75 | 117 | 133
7.39 | 93 | 191652 | [6 empty] | Aniline | C6H7N |  | 62-53-3 | 0.0042905 | 4.2905 | 150 | - | 66
7.41 | 55 | 232811 | [6 empty] | X-Decene | C10H20 |  | n/a | 0.005212 | 5.212 | - | - | 70 | 83 | 140
7.77 | 60 | 218411 | [6 empty] | n.i. | n/a |  | n/a | 0.0048896 | 4.8896 | - | - | 73 | 87
7.92 | 116 | 90602 | [6 empty] | Indene | C9H8NO |  | 95-13-6 | 0.0020283 | 2.0283 | - | - | 115 | 89
8.39 | 68 | 298792 | [6 empty] | 2,6,6- Trimethyl-2-cyclohexene-1,4-dione | C9H12O2 |  | 1125-29-9 | 0.0066891 | 6.6891 | - | - | 96 | 152
8.56 | 55 | 62600 | [6 empty] | X- Dodecene | C12H24 |  | n/a | 0.0014014 | 1.4014 | - | - | 69 | 129 | 168
8.57 | 121 | 284340 | [6 empty] | Phenol, X-ethyl-Xmethyl- | C9H12O |  | n/a | 0.0063656 | 6.3656 | - | - | 136 | 77
9.1 | 135 | 245956 | [6 empty] | Benzothiazole | C7H5NS |  | 95-16-9 | 0.0055063 | 5.5063 | 24700 | 24700 | 108 | 69
9.17 | 55 | 15303300 | [6 empty] | Caprolactam | C6H11NO |  | 105-60-2 | 0.3426 | 342.5976 | - | 1013.2 | 85 | 113
9.28 | 135 | 289841 | [6 empty] | Phenol, x-tert-butyl- | C10H14O |  | n/a | 0.0064887 | 6.4887 | - | - | 107 | 150
9.29 | 58 | 529279 | [6 empty] | 1-Decanamine, N,N-dimethyl- | C12H27N |  | 1120-24-7 | 0.011849 | 11.8491 | - | - | 185 | 156
9.29 | 134 | 155661 | [6 empty] | p-Isopropenylphenol | C9H10O |  | 4286-23-1 | 0.0034848 | 3.4848 | - | - | 119 | 91 | 65
9.35 | 168 | 54144 | [6 empty] | Benzoic acid, 4-hydroxy-3-methoxy- | C8H8O4 |  | 121-34-6 | 0.0012121 | 1.2121 | - | - | 153 | 125 | 95
9.53 | 120 | 74970 | [6 empty] | Ethanone, X-(X-aminophenyl)- | C8H9NO |  | n/a | 0.0016784 | 1.6784 | - | - | 135 | 92
9.63 | 104 | 1510864 | [6 empty] | Phthalic anhydride | C8H4O3 |  | 85-44-9 | 0.033824 | 33.824 | - | - | 76 | 50 | 148
9.75 | 149 | 266229 | [6 empty] | Phenol, X-(1,1-dimethylethyl)-X-methyl- | C11H16O |  | n/a | 0.0059601 | 5.9601 | - | - | 121 | 164 | 77
9.76 | 56 | 511939 | [6 empty] | Hexane, 1,6-diisocyanato- | C8H12N2O2 |  | 822-06-0 | 0.011461 | 11.4609 | - | - | 85 | 99 | 126
9.92 | 55 | 51190 | [6 empty] | X-Tetradecene | C14H28 |  | n/a | 0.001146 | 1.146 | - | - | 69 | 97 | 196
10.04 | 109 | 193429 | [6 empty] | n.i. | n/a |  | n/a | 0.0043303 | 4.3303 | - | - | 151 | 175 | 190
10.11 | 55 | 50421 | [6 empty] | X-Tetradecanol | C14H30O |  | n/a | 0.0011288 | 1.1288 | - | - | 69 | 81 | 196
10.18 | 163 | 118156 | [6 empty] | Benzoic acid, p-tert-butyl- | C11H14O2 |  | 98-73-7 | 0.0026452 | 2.6452 | - | - | 135 | 178
10.38 | 121 | 65897 | [6 empty] | n.i. | n/a |  | n/a | 0.0014752 | 1.4752 | - | - | 136
10.47 | 193 | 198195 | [6 empty] | n.i. | n/a |  | n/a | 0.004437 | 4.437 | - | - | 208 | 207
10.79 | 177 | 78234 | [6 empty] | 2,5-Cyclohexadiene-1,4-dione, 2,6-bis(1,1-dimethylethyl)- | C14H20O2 |  | 719-22-2 | 0.0017514 | 1.7514 | 454.4 | 454.4 | 207 | 222 | 135
11.01 | 191 | 1440458 | [6 empty] | Phenol, X,X-bis(1,1-dimethylethyl) | C11H16O |  | n/a | 0.032248 | 32.2478 | - | - | 91 | 206
11.24 | 163 | 51702 | [6 empty] | n.i. | n/a |  | n/a | 0.0011575 | 1.1575 | - | - | 145 | 105
11.26 | 121 | 374959 | [6 empty] | Benzoic acid, 4-ethoxy, ethyl ester | C11H14O3 |  | 23676-09-7 | 0.0083943 | 8.3943 | - | - | 149 | 194
11.78 | 110 | 449701 | [6 empty] | Cyclohexane, X-isocyanato-X-(isocyanatomethyl)-X,X,X-trimethyl- | C12H18N2O2 |  | n/a | 0.010068 | 10.0675 | - | - | 123 | 81 | 55
11.81 | 55 | 245035 | [6 empty] | Hexadecene | C16H32 |  | n/a | 0.0054856 | 5.4856 | - | - | 83 | 111 | 224
11.92 | 149 | 346840 | [6 empty] | Diethylphthalate | C12H14O4 |  | 84-66-2 | 0.0077648 | 7.7648 | 6240 | 6240 | 177 | 222
12.05 | 110 | 1613550 | [6 empty] | Cyclohexane, X-isocyanato-X-(isocyanatomethyl)-X,X,X-trimethyl- | C12H18N2O2 |  | n/a | 0.036123 | 36.1228 | - | - | 123 | 81 | 55
12.49 | 73 | 73940 | [6 empty] | Some siloxane | n/a |  | n/a | 0.0016553 | 1.6553 | - | - | 221 | 207 | 147
12.6 | 83 | 297147 | [6 empty] | Methyl, dihydrojasmonate | C13H22O3 |  | 24851-98-7 | 0.0066523 | 6.6523 | 10392 | 10392 | 153 | 55 | 226
13.1 | 57 | 351783 | [6 empty] | Pentadecane, 2,6,10,14-tetramethyl- | C19H40 |  | 1921-70-6 | 0.0078754 | 7.8754 | - | - | 71 | 85 | 212
13.75 | 73 | 342554 | [6 empty] | Tetradecanoic acid | C14H28O2 |  | 544-63-8 | 0.0076688 | 7.6688 | - | 69.405 | 129 | 185 | 228
13.76 | 55 | 288475 | [6 empty] | n.i. | n/a |  | n/a | 0.0064581 | 6.4581 | - | - | 67 | 79 | 207
13.93 | 197 | 46258 | [6 empty] | X,X-Diisopropylnaphthalene | C16H20 |  | n/a | 0.0010356 | 1.0356 | - | - | 212 | 155 | 165
15.04 | 58 | 1350318 | [6 empty] | n.i. | n/a |  | n/a | 0.03023 | 30.2298 | - | - | 69 | 109 | 250
15.09 | 188 | 4466844 | [6 empty] | IS-Phenanthrene-D10 | C14D10 |  | 1517-22-2 | 0.1 | 100 | - | - | 160 | 184
15.46 | 149 | 600939 | [6 empty] | Some phthalate | n/a |  | n/a | 0.013453 | 13.4533 | - | - | 104 | 223 | 167
15.55 | 194 | 1074075 | [6 empty] | Caffeine | C8H10N4O2 |  | 58-08-2 | 0.024046 | 24.0455 | 87000 | 100 | 107 | 67 | 82
15.55 | 243 | 195259 | [6 empty] | Galaxolide X | C18H26O |  | n/a | 0.0043713 | 4.3713 | - | - | 258 | 213 | 187
15.6 | 55 | 142379 | [6 empty] | X-Hexadecanol | C16H34O |  | n/a | 0.0031875 | 3.1875 | - | - | 69 | 97 | 224
16.6 | 71 | 522059 | [6 empty] | Phytol | C20H40O |  | n/a | 0.011687 | 11.6874 | - | - | 95 | 123 | 278
16.67 | 243 | 1302199 | [6 empty] | n.i. | n/a |  | n/a | 0.029153 | 29.1526 | - | - | 258 | 173
16.7 | 55 | 1322232 | [6 empty] | n.i. | n/a |  | n/a | 0.029601 | 29.601 | - | - | 69 | 213 | 256
16.88 | 149 | 2384979 | [6 empty] | Dibutylphthalate | C16H22O4 |  | 84-74-2 | 0.053393 | 53.3929 | 600 | 600 | 104 | 223 | 205
18.13 | 207 | 109038 | [6 empty] | Some siloxane | n/a |  | n/a | 0.0024411 | 2.4411 | - | - | 73 | 281 | 355
18.76 | 55 | 5395880 | [6 empty] | 1-Octadecanol | C18H38O |  | 112-92-5 | 0.1208 | 120.7985 | - | - | 69 | 83 | 252
19.18 | 55 | 862893 | [6 empty] | n.i. | n/a |  | n/a | 0.019318 | 19.3177 | - | - | 95 | 123 | 278
19.86 | 55 | 864307 | [6 empty] | Some Alkene | n/a |  | n/a | 0.019349 | 19.3494 | - | - | 69 | 83 | 284
20.13 | 178 | 187151 | [6 empty] | 2-Propenoic acid, 3-(4-methoxyphenyl)-, 2-ethylhexyl ester | C18H26O3 |  | 5466-77-3 | 0.0041898 | 4.1898 | 197.56 | 197.56 | 161 | 190 | 133
20.3 | 207 | 231283 | [6 empty] | Some siloxane | n/a |  | n/a | 0.0051778 | 5.1778 | - | - | 73 | 147 | 281
22.01 | 55 | 5434558 | [6 empty] | Eicosanol | C20H42O |  | n/a | 0.12166 | 121.6644 | - | - | 69 | 83 | 97 | 125 | 280
22.31 | 55 | 1171494 | [6 empty] | n.i. | n/a |  | n/a | 0.026226 | 26.2264 | - | - | 81 | 95 | 109 | 192 | 310
22.39 | 207 | 429849 | [6 empty] | Some siloxane | n/a |  | n/a | 0.0096231 | 9.6231 | - | - | 73 | 281 | 355
23.5 | 243 | 1061074 | [6 empty] | IS-4,4-DDT D8 | C14HCl5D8 |  | 93952-18-2 | 0.1 | 100 | - | - | 245 | 186 | 256
24.06 | 78 | 764925 | [6 empty] | Triphenylphosphate | C18H15O4P |  | 115-86-6 | 0.017125 | 17.1245 | 30 | 360 | 94 | 154 | 326
24.4 | 207 | 369704 | [6 empty] | Some siloxane | n/a |  | n/a | 0.0082766 | 8.2766 | - | - | 73 | 281 | 355
24.65 | 55 | 284832 | [6 empty] | Octanoic acid, hexadecyl ester | C25H50O2 |  | 42231-43-6 | 0.0063766 | 6.3766 | - | - | 97 | 145 | 224
24.91 | 55 | 5896450 | [6 empty] | 1-Docosanol | C22C46O |  | n/a | 0.132 | 132.0048 | - | - | 69 | 83 | 97 | 125 | 308
25.3 | 149 | 28431213 | [6 empty] | DEHP | C24H38O4 |  | 117-81-7 | 0.63649 | 636.4944 | - | 1300 | 55 | 167 | 279
25.64 | 207 | 196365 | [6 empty] | Some siloxane | n/a |  | n/a | 0.0043961 | 4.3961 | - | - | 73 | 281 | 341
25.88 | 57 | 1205388 | [6 empty] | Hexacosane | C26H54 |  | 630-01-3 | 0.026985 | 26.9852 | - | 0.00021544 | 71 | 85 | 366
26.91 | 57 | 2127075 | [6 empty] | Heptacosane | C27H56 |  | 593-49-7 | 0.047619 | 47.6192 | - | 8.6226e-05 | 71 | 85 | 380
26.92 | 207 | 323551 | [6 empty] | Some siloxane | n/a |  | n/a | 0.0072434 | 7.2434 | - | - | 73 | 281 | 355
28.07 | 57 | 306610 | [6 empty] | Octacosane | C28H58 |  | 630-02-4 | 0.0068641 | 6.8641 | - | - | 71 | 85 | 394
29.42 | 57 | 185925 |  | x |  |  |  |  | Nonacosane | C29H60 |  | 630-03-5 | 0.0041623 | 4.1623 | - | - | 71 | 85 | 408
JDS_47 JDS_47 JDS_47 JDS_47 JDS_47 JDS_47 JDS_47 JDS_47 JDS_47
5.74 | 86 | 2618839 | [6 empty] | Triethylamine | C6H15N |  | 121-44-8 | 0.086648 | 86.6476 | - | - | 58
7.13 | 60 | 683779 | [6 empty] | Hexanoic acid | C6H12O2 |  | 142-62-1 | 0.022624 | 22.6237 | - | - | 87 | 116
7.29 | 94 | 572847 | [6 empty] | Phenol | C6H6O |  | 108-95-2 | 0.018953 | 18.9534 | - | - | 66
7.66 | 59 | 331586 | [6 empty] | 2,6,6-Trimethyl-2-cyclohexene-1,4-dione | C9H12O2 |  | 1125-21-9 | 0.010971 | 10.9709 | 245915 | - | 97 | 112 | 136
7.73 | 60 | 200769 | [6 empty] | Heptanoic acid | C7H14O2 |  | 111-14-8 | 0.0066427 | 6.6427 | - | 12215 | 55 | 73 | 87 | 101 | 130
7.88 | 107 | 125040 | [6 empty] | Phenol, 4-methyl- | C7H8O |  | 106-44-5 | 0.0041371 | 4.1371 | 1400 | 1400 | 77
8.12 | 137 | 41495 | [6 empty] | n.i. | n/a |  | n/a | 0.0013729 | 1.3729 | - | - | 78 | 117 | 155
8.17 | 151 | 212429 | [6 empty] | n.i. | n/a |  | n/a | 0.0070285 | 7.0285 | - | - | 136 | 99 | 167
8.29 | 60 | 322807 | [6 empty] | Octanoic Acid | C8H16O2 |  | 124-07-2 | 0.01068 | 10.6805 | - | - | 55 | 73 | 101 | 115 | 144
8.33 | 105 | 149645 | [6 empty] | Benzenecarboxylic acid | C7H6O2 |  | 65-85-0 | 0.0049512 | 4.9512 | - | - | 122 | 77
8.39 | 68 | 297942 | [6 empty] | n.i. | n/a |  | n/a | 0.0098578 | 9.8578 | - | - | 96 | 137 | 152
8.77 | 180 | 62774 | [6 empty] | n.i. | n/a |  | n/a | 0.002077 | 2.077 | - | - | 133 | 81 | 149 | 165
8.84 | 94 | 303445 | [6 empty] | n.i. | n/a |  | n/a | 0.01004 | 10.0399 | - | - | 59 | 138
8.89 | 60 | 490113 | [6 empty] | Nonanoic acid | C9H18O2 |  | 112-05-0 | 0.016216 | 16.216 | - | 500 | 73 | 115 | 129 | 158
9.27 | 135 | 297083 | [6 empty] | Phenol, p-tert-butyl- | C10H14O |  | 98-54-4 | 0.0098294 | 9.8294 | 1900 | - | 107 | 150 | 58
9.29 | 134 | 106562 | [6 empty] | p-Isopropenylphenol | C9H10O |  | 4286-23-1 | 0.0035257 | 3.5257 | - | - | 119 | 91 | 107
9.36 | 145 | 430823 | [6 empty] | n.i. | n/a |  | n/a | 0.014254 | 14.2543 | - | - | 103 | 60
9.52 | 73 | 374358 | [6 empty] | n.i. | n/a |  | n/a | 0.012386 | 12.3861 | - | - | 147 | 221 | 281 | 355 | 443
9.57 | 60 | 99498 | [6 empty] | n-Decanoic acid | C10H20O2 |  | 334-48-5 | 0.003292 | 3.292 | - | - | 73 | 83 | 129 | 172
9.91 | 55 | 129968 | [6 empty] | 1-Tetradecene | C14H28 |  | 1120-36-1 | 0.0043002 | 4.3002 | - | - | 83 | 97 | 111 | 145 | 196
10.45 | 193 | 193472 | [6 empty] | n.i. | n/a |  | n/a | 0.0064013 | 6.4013 | - | - | 208 | 57
10.48 | 147 | 259620 | [6 empty] | n.i. | n/a |  | n/a | 0.0085899 | 8.5899 | - | - | 91 | 119 | 162
10.68 | 147 | 225783 | [6 empty] | n.i. | n/a |  | n/a | 0.0074703 | 7.4703 | - | - | 78 | 118
10.81 | 73 | 2221282 | [6 empty] | n.i. | n/a |  | n/a | 0.073494 | 73.4939 | - | - | 221 | 295
10.83 | 163 | 1848263 | [6 empty] | n.i. | n/a |  | n/a | 0.061152 | 61.1521 | - | - | 57 | 91 | 115 | 145
10.89 | 58 | 768353 | [6 empty] | n.i. | n/a |  | n/a | 0.025422 | 25.4219 | - | - | 93 | 117 | 143 | 237
11 | 191 | 837697 | [6 empty] | Phenol, 2,4-bis(1,1-dimethylethyl)- | C14H22O |  | 96-76-4 | 0.027716 | 27.7163 | - | - | 57 | 206
11.07 | 205 | 781681 | [6 empty] | Butylated Hydroxytoluene | C15H24O |  | 128-37-0 | 0.025863 | 25.8629 | 270 | 270.6 | 220 | 57 | 145 | 177
11.24 | 163 | 360745 | [6 empty] | n.i. | n/a |  | n/a | 0.011936 | 11.9357 | - | - | 81 | 105 | 145
11.86 | 57 | 464662 | [6 empty] | Hexadecane | C16H34 |  | 544-76-3 | 0.015374 | 15.3739 | - | 8.1 | 71 | 85 | 99 | 113 | 227
11.91 | 149 | 2939058 | [6 empty] | Dietyl Phthalate | C12H14O4 |  | 84-66-2 | 0.097242 | 97.2425 | 6240 | 6240 | 56 | 76 | 104 | 222
11.92 | 73 | 75762 | [6 empty] | n.i. | n/a |  | n/a | 0.0025067 | 2.5067 | - | - | 207 | 355
12.6 | 83 | 1539679 | [6 empty] | Acenaphthene | C12H10 |  | 83-32-9 | 0.050942 | 50.9422 | - | 100 | 55 | 153
12.75 | 105 | 501722 | [6 empty] | Benzophenone | C13H10O |  | 119-61-9 | 0.0166 | 16.6001 | 7600 | 7600 | 77 | 51 | 182
13.05 | 57 | 1759426 | [6 empty] | Heptadecane | C17H36 |  | 629-78-7 | 0.058213 | 58.2128 | - | 1.0721 | 71 | 85 | 99 | 113 | 240
13.2 | 197 | 210216 | [6 empty] | n.i. | n/a |  | n/a | 0.0069553 | 6.9553 | - | - | 212 | 79
13.41 | 105 | 303091 | [6 empty] | n.i. | n/a |  | n/a | 0.010028 | 10.0281 | - | - | 70 | 126 | 223
13.53 | 207 | 258554 | [6 empty] | n.i. | n/a |  | n/a | 0.0085546 | 8.5546 | - | - | 222 | 56 | 91
14.38 | 57 | 1067281 | [6 empty] | Octadecane | C18H38 |  | 593-45-3 | 0.035312 | 35.3123 | - | - | 71 | 85 | 99 | 113 | 254
15.1 | 188 | 3022402 | [6 empty] | IS-Phenanthrene-D10 | C14D10 |  | 1517-22-2 | 0.1 | 100 | - | - | 160
15.43 | 149 | 6011918 | [6 empty] | Butyl-octyl-Phthalate | C20H30O4 |  | 84-78-6 | 0.19891 | 198.9119 | - | - | 104 | 223 | 267
15.53 | 194 | 947379 | [6 empty] | n.i. | n/a |  | n/a | 0.031345 | 31.3452 | - | - | 109 | 213 | 243
15.64 | 197 | 451512 | [6 empty] | n.i. | n/a |  | n/a | 0.014939 | 14.9388 | - | - | 81 | 103 | 212
15.9 | 209 | 473437 | [6 empty] | n.i. | n/a |  | n/a | 0.015664 | 15.6643 | - | - | 174 | 244
16.65 | 243 | 1024298 | [6 empty] | n.i. | n/a |  | n/a | 0.03389 | 33.8902 | - | - | 173 | 55 | 260
16.89 | 149 | 9972297 | [6 empty] | Dibutylphthalate | C16H22O4 |  | 84-74-2 | 0.32995 | 329.9461 | 600 | 600 | 56 | 76 | 104 | 223
17.36 | 57 | 813400 | [6 empty] | Eicosane | C20H42 |  | 112-95-8 | 0.026912 | 26.9124 | - | 0.05063 | 71 | 85 | 99 | 113 | 282
18.02 | 193 | 1436538 | [6 empty] | Iminostilbene | C14H11N |  | 256-96-2 | 0.04753 | 47.5297 | 629 | - | 165 | 115
18.94 | 57 | 833469 | [6 empty] | Heneicosane | C21H44 |  | 629-94-7 | 0.027576 | 27.5764 | - | - | 71 | 85 | 99 | 113 | 296
19.59 | 220 | 154586 | [6 empty] | n.i. | n/a |  | n/a | 0.0051147 | 5.1147 | - | - | 290 | 71 | 255
20.29 | 56 | 112604 | [6 empty] | n.i. | n/a |  | n/a | 0.0037256 | 3.7256 | - | - | 186 | 256
20.53 | 57 | 88648 | [6 empty] | Docosane | C22H46 |  | 629-97-0 | 0.002933 | 2.933 | - | 0.0082645 | 71 | 85 | 99 | 113 | 310
23.46 | 243 | 1505697 | [6 empty] | IS-4,4`- DDT D8 | C14HCl5D8 |  | 93952-18-2 | 0.1 | 100 | - | - | 173 | 186 | 220 | 292
28.32 | 69 | 709131 | [6 empty] | n.i. | n/a |  | n/a | 0.023462 | 23.4625 | - | - | 95 | 123 | 209 | 341
JDS_48 JDS_48 JDS_48 JDS_48 JDS_48 JDS_48 JDS_48 JDS_48 JDS_48
7.16 | 90 | 709813 | [6 empty] | n.i. | n/a |  | n/a | 0.014736 | 14.736 | - | - | 72 | 56 | 281
7.27 | 94 | 572847 | [6 empty] | Phenol | C6H6O |  | 108-95-2 | 0.011893 | 11.8925 | - | - | 66
7.39 | 93 | 903332 | [6 empty] | Aniline | C6H7N |  | 62-53-3 | 0.018754 | 18.7535 | 150 | - | 66 | 123
7.73 | 60 | 111768 | [6 empty] | Heptanoic acid | C7H14O2 |  | 111-14-8 | 0.0023203 | 2.3203 | - | 12215 | 55 | 73 | 87 | 101 | 130
7.77 | 107 | 290015 | [6 empty] | Phenol, 3-methyl- | C7H8O |  | 108-39-4 | 0.0060208 | 6.0208 | - | - | 77 | 50
7.87 | 107 | 287280 | [6 empty] | Phenol, 4-methyl- | C7H8O |  | 106-44-5 | 0.0059641 | 5.9641 | 1400 | 1400 | 77
8.04 | 73 | 309540 | [6 empty] | Cyclopentasiloxane, decamethyl- | C10H30O5Si5 |  | 541-02-6 | 0.0064262 | 6.4262 | - | - | 267 | 355
8.16 | 151 | 247138 | [6 empty] | n.i. | n/a |  | n/a | 0.0051307 | 5.1307 | - | - | 136 | 99 | 167
8.21 | 91 | 1502927 | [6 empty] | n.i. | n/a |  | n/a | 0.031201 | 31.2014 | - | - | 65 | 122
8.3 | 60 | 428253 | [6 empty] | Octanoic Acid | C8H16O2 |  | 124-07-2 | 0.0088907 | 8.8907 | - | - | 55 | 73 | 101 | 115 | 144
8.33 | 105 | 255065 | [6 empty] | Benzenecarboxylic acid | C7H6O2 |  | 65-85-0 | 0.0052953 | 5.2953 | - | - | 122 | 77
8.39 | 68 | 565430 | [6 empty] | 2,6,6-Trimethyl-2-cyclohexene-1,4-dione | C9H12O2 |  | 1125-21-9 | 0.011739 | 11.7386 | 245915 | - | 96 | 152
8.42 | 107 | 269086 | [6 empty] | n.i. | n/a |  | n/a | 0.0055863 | 5.5863 | - | - | 55 | 85 | 122
8.55 | 55 | 438688 | [6 empty] | Cyclopropane, 1-ethyl-2-heptyl- | C12H24 |  | 74663-86-8 | 0.0091073 | 9.1073 | - | - | 69 | 83 | 97 | 111 | 168
8.85 | 94 | 188602 | [6 empty] | n.i. | n/a |  | n/a | 0.0039155 | 3.9155 | - | - | 59 | 138
8.9 | 60 | 867053 | [6 empty] | Nonanoic acid | C9H18O2 |  | 112-05-0 | 0.018 | 18.0004 | - | 500 | 73 | 115 | 129 | 158
9.27 | 135 | 304158 | [6 empty] | Phenol, p-tert-butyl- | C10H14O |  | 98-54-4 | 0.0063144 | 6.3144 | 1900 | - | 107 | 150 | 58
9.28 | 58 | 1343218 | [6 empty] | n.i. | n/a |  | n/a | 0.027886 | 27.8858 | - | - | 135 | 150
9.29 | 134 | 63790 | [6 empty] | p-Isopropenylphenol | C9H10O |  | 4286-23-1 | 0.0013243 | 1.3243 | - | - | 119 | 91 | 107
9.37 | 103 | 499232 | [6 empty] | 1,2,3-Propanetriol, diacetate | C7H12O5 |  | 25395-31-7 | 0.010364 | 10.3643 | - | - | 145 | 86
9.44 | 117 | 299580 | [6 empty] | n.i. | n/a |  | n/a | 0.0062194 | 6.2194 | - | - | 63 | 90 | 194
9.52 | 147 | 409455 | [6 empty] | n.i. | n/a |  | n/a | 0.0085005 | 8.5005 | - | - | 73 | 221 | 281 | 443
9.57 | 60 | 631108 | [6 empty] | n-Decanoic acid | C10H20O2 |  | 334-48-5 | 0.013102 | 13.1021 | - | - | 73 | 83 | 129 | 172
9.82 | 83 | 943128 | [6 empty] | n.i. | n/a |  | n/a | 0.01958 | 19.5797 | - | - | 55 | 107
9.91 | 55 | 433701 | [6 empty] | 1-Tetradecene | C14H28 |  | 1120-36-1 | 0.0090038 | 9.0038 | - | - | 83 | 97 | 111 | 145 | 196
9.96 | 57 | 82978 | [6 empty] | Tetradecane | C14H30 |  | 629-59-4 | 0.0017227 | 1.7227 | - | - | 71 | 85 | 99 | 113 | 198
10.2 | 154 | 69361 | [6 empty] | n.i. | n/a |  | n/a | 0.00144 | 1.44 | - | - | 81 | 115
10.45 | 193 | 180520 | [6 empty] | n.i. | n/a |  | n/a | 0.0037477 | 3.7477 | - | - | 208
10.49 | 147 | 143981 | [6 empty] | n.i. | n/a |  | n/a | 0.0029891 | 2.9891 | - | - | 91 | 119 | 162
10.66 | 158 | 1279259 | [6 empty] | n.i. | n/a |  | n/a | 0.026558 | 26.5579 | - | - | 115 | 173
10.81 | 73 | 1183282 | [6 empty] | n.i. | n/a |  | n/a | 0.024565 | 24.5654 | - | - | 221 | 295
10.83 | 163 | 1092103 | [6 empty] | n.i. | n/a |  | n/a | 0.022673 | 22.6725 | - | - | 57 | 91 | 115 | 145
10.89 | 58 | 370860 | [6 empty] | n.i. | n/a |  | n/a | 0.0076992 | 7.6992 | - | - | 93 | 117 | 143 | 237
11 | 191 | 894964 | [6 empty] | Phenol, 2,4-bis(1,1-dimethylethyl)- | C14H22O |  | 96-76-4 | 0.01858 | 18.5798 | - | - | 57 | 206
11.07 | 205 | 354657 | [6 empty] | Butylated Hydroxytoluene | C15H24O |  | 128-37-0 | 0.0073628 | 7.3628 | 270 | 270.6 | 220 | 57 | 145 | 177
11.24 | 163 | 229459 | [6 empty] | n.i. | n/a |  | n/a | 0.0047637 | 4.7637 | - | - | 81 | 105 | 145
11.24 | 121 | 735743 | [6 empty] | Benzoic acid, 4-ethoxy-, ethyl ester | C11H14O3 |  | 23676-09-7 | 0.015274 | 15.2743 | - | - | 149 | 166 | 194
11.63 | 153 | 243802 | [6 empty] | n.i. | n/a |  | n/a | 0.0050614 | 5.0614 | - | - | 55 | 181 | 196
11.86 | 57 | 427479 | [6 empty] | Hexadecane | C16H34 |  | 544-76-3 | 0.0088746 | 8.8746 | - | 8.1 | 71 | 85 | 99 | 113 | 226.27
11.91 | 149 | 1898643 | [6 empty] | Dietyl Phthalate | C12H14O4 |  | 84-66-2 | 0.039417 | 39.4166 | 6240 | 6240 | 56 | 76 | 104 | 222
12.46 | 73 | 1152992 | [6 empty] | n.i. | n/a |  | n/a | 0.023937 | 23.9366 | - | - | 147 | 207 | 221
12.6 | 83 | 892495 | [6 empty] | Acenaphthene | C12H10 |  | 83-32-9 | 0.018529 | 18.5286 | - | 100 | 55 | 153
13.05 | 57 | 1170103 | [6 empty] | Heptadecane | C17H36 |  | 629-78-7 | 0.024292 | 24.2918 | - | 1.0721 | 71 | 85 | 99 | 113 | 240
13.53 | 207 | 280872 | [6 empty] | n.i. | n/a |  | n/a | 0.005831 | 5.831 | - | - | 222 | 56 | 91
14.38 | 57 | 787282 | [6 empty] | Octadecane | C18H38 |  | 593-45-3 | 0.016344 | 16.3443 | - | - | 71 | 85 | 99 | 113 | 254
15.06 | 188 | 4816860 | [6 empty] | IS-Phenanthrene-D10 | C14D10 |  | 1517-22-2 | 0.1 | 100 | - | - | 160
15.43 | 149 | 5718070 | [6 empty] | Butyl-octyl-Phthalate | C20H30O4 |  | 84-78-6 | 0.11871 | 118.7095 | - | - | 104 | 223 | 267
15.91 | 209 | 493225 | [6 empty] | n.i. | n/a |  | n/a | 0.01024 | 10.2396 | - | - | 172 | 244
16.64 | 243 | 1429419 | [6 empty] | n.i. | n/a |  | n/a | 0.029675 | 29.6753 | - | - | 55 | 173 | 258
16.86 | 149 | 33764425 | [6 empty] | Dibutylphthalate | C16H22O4 |  | 84-74-2 | 0.70096 | 700.9634 | 600 | 600 | 56 | 76 | 104 | 223
17.36 | 57 | 329858 | [6 empty] | Eicosane | C20H42 |  | 112-95-8 | 0.006848 | 6.848 | - | 0.05063 | 71 | 85 | 99 | 113 | 282
18.02 | 193 | 608738 | [6 empty] | Iminostilbene | C14H11N |  | 256-96-2 | 0.012638 | 12.6377 | 629 | - | 97 | 165
18.73 | 55 | 752911 | [6 empty] | E-15-Heptadecenal | C17H32O |  | 1000130-97-9 | 0.015631 | 15.6307 | - | - | 83 | 111 | 154 | 224 | 252
18.93 | 57 | 120407 | [6 empty] | Heneicosane | C21H44 |  | 629-94-7 | 0.0024997 | 2.4997 | - | - | 71 | 85 | 99 | 113 | 296
22.11 | 57 | 53598 | [6 empty] | Tricosane | C23H48 |  | 638-67-5 | 0.0011127 | 1.1127 | - | - | 71 | 85 | 99 | 113 | 324
23.46 | 243 | 2000023 | [6 empty] | IS-4,4`- DDT D8 | C14HCl5D8 |  | 93952-18-2 | 0.1 | 100 | - | - | 173 | 186 | 220 | 292
25.29 | 149 | 2891168 | [6 empty] | DEHP | C24H38O4 |  | 117-81-7 | 0.060022 | 60.0218 | - | 1300 | 167 | 279
25.63 | 207 | 1248963 | [6 empty] | n.i. | n/a |  | n/a | 0.025929 | 25.929 | - | - | 73 | 281 | 147 | 355
25.85 | 57 | 157864 | [6 empty] | Hexacosane | C26H54 |  | 630-01-3 | 0.0032773 | 3.2773 | - | 0.00021544 | 71 | 85 | 99 | 113 | 366
26.88 | 57 | 452129 | [6 empty] | Heptacosane | C27H56 |  | 593-49-7 | 0.0093864 | 9.3864 | - | 8.6226e-05 | 71 | 85 | 99 | 113 | 380
28.03 | 57 | 59857 | [6 empty] | Octacosane | C28H58 |  | 630-02-4 | 0.0012427 | 1.2427 | - | - | 71 | 85 | 99 | 113 | 394
JDS_49 JDS_49 JDS_49 JDS_49 JDS_49 JDS_49 JDS_49 JDS_49 JDS_49
7.27 | 94 | 320087 | [6 empty] | Phenol | C6H6O |  | 108-95-2 | 0.0066451 | 6.6451 | - | - | 54
7.38 | 93 | 563553 | [6 empty] | Aniline | C6H7N |  | 62-53-3 | 0.0117 | 11.6996 | 150 | - | 133 | 84
7.73 | 60 | 77016 | [6 empty] | Heptanoic acid | C7H14O2 |  | 111-14-8 | 0.0015989 | 1.5989 | - | 12215 | 87 | 116
7.87 | 107 | 91865 | [6 empty] | Phenol, 4-methyl- | C7H8O |  | 106-44-5 | 0.0019072 | 1.9072 | 1400 | 1400 | 66
8.17 | 151 | 103823 | [6 empty] | n.i. | n/a |  | n/a | 0.0021554 | 2.1554 | - | - | 55 | 73 | 87 | 101 | 130
8.29 | 60 | 111257 | [6 empty] | Octanoic Acid | C8H16O2 |  | 124-07-2 | 0.0023097 | 2.3097 | - | - | 77
8.33 | 105 | 96810 | [6 empty] | Benzenecarboxylic acid | C7H6O2 |  | 65-85-0 | 0.0020098 | 2.0098 | - | - | 136 | 99 | 167
8.55 | 55 | 308721 | [6 empty] | Cyclopropane, 1-ethyl-2-heptyl- | C12H24 |  | 74663-86-8 | 0.0064092 | 6.4092 | - | - | 59 | 138
8.84 | 94 | 160537 | [6 empty] | n.i. | n/a |  | n/a | 0.0033328 | 3.3328 | - | - | 107 | 150 | 58
9.27 | 135 | 254404 | [6 empty] | Phenol, p-tert-butyl- | C10H14O |  | 98-54-4 | 0.0052815 | 5.2815 | 1900 | - | 103 | 60
9.59 | 142 | 43953 | [6 empty] | n.i. | n/a |  | n/a | 0.010338 | 10.3382 | - | - | 83 | 97 | 111 | 145 | 196
9.73 | 142 | 32461 | [6 empty] | Naphthalene, 2-methyl- | C11H10 |  | 91-57-6 | 0.0076352 | 7.6352 | - | - | 91 | 119 | 162
9.91 | 55 | 510758 | [6 empty] | 1-Tetradecene | C14H28 |  | 1120-36-1 | 0.010604 | 10.6035 | - | - | 91 | 118 | 174
10.2 | 154 | 54911 | [6 empty] | n.i. | n/a |  | n/a | 0.00114 | 1.14 | - | - | 221 | 295
10.45 | 193 | 246003 | [6 empty] | n.i. | n/a |  | n/a | 0.0051071 | 5.1071 | - | - | 57 | 91 | 115 | 145
10.48 | 147 | 187794 | [6 empty] | n.i. | n/a |  | n/a | 0.0038987 | 3.8987 | - | - | 93 | 117 | 143 | 237
10.81 | 73 | 834349 | [6 empty] | n.i. | n/a |  | n/a | 0.017321 | 17.3214 | - | - | 57 | 206
10.84 | 163 | 715130 | [6 empty] | n.i. | n/a |  | n/a | 0.014846 | 14.8464 | - | - | 220 | 57 | 145 | 177
10.89 | 58 | 167577 | [6 empty] | n.i. | n/a |  | n/a | 0.003479 | 3.479 | - | - | 69 | 181
11 | 191 | 971895 | [6 empty] | Phenol, 2,4-bis(1,1-dimethylethyl)- | C14H22O |  | 96-76-4 | 0.020177 | 20.1769 | - | - | 71 | 85 | 99 | 113 | 226.27
11.07 | 205 | 361232 | [6 empty] | Butylated Hydroxytoluene | C15H24O |  | 128-37-0 | 0.0074993 | 7.4993 | 270 | 270.6 | 56 | 76 | 104 | 222
11.24 | 163 | 179674 | [6 empty] | n.i. | n/a |  | n/a | 0.0037301 | 3.7301 | - | - | 123 | 81
11.91 | 149 | 2204015 | [6 empty] | Dietyl Phthalate | C12H14O4 |  | 84-66-2 | 0.045756 | 45.7563 | 6240 | 6240 | 55 | 153
12.6 | 83 | 622980 | [6 empty] | Acenaphthene | C12H10 |  | 83-32-9 | 0.012933 | 12.9333 | - | 100 | 71 | 85 | 99 | 113 | 240
12.75 | 105 | 553235 | [6 empty] | Benzophenone | C13H10O |  | 119-61-9 | 0.018304 | 18.3045 | 7600 | 7600 | 222 | 56 | 91
13.05 | 57 | 2241609 | [6 empty] | Heptadecane | C17H36 |  | 629-78-7 | 0.074166 | 74.1665 | - | 1.0721 | 71 | 85 | 99 | 113 | 254
13.53 | 207 | 264837 | [6 empty] | n.i. | n/a |  | n/a | 0.0054981 | 5.4981 | - | - | 160
14.38 | 57 | 588124 | [6 empty] | Octadecane | C18H38 |  | 593-45-3 | 0.01221 | 12.2097 | - | - | 104 | 223 | 267
15.06 | 188 | 5917113 | [6 empty] | IS-Phenanthrene-D10 | C14D10 |  | 1517-22-2 | 0.12284 | 122.8417 | - | - | 109 | 243
15.42 | 149 | 1665226 | [6 empty] | Butyl-octyl-Phthalate | C20H30O4 |  | 84-78-6 | 0.034571 | 34.5708 | - | - | 83 | 111 | 154 | 224 | 252
15.53 | 194 | 1193910 | [6 empty] | n.i. | n/a |  | n/a | 0.039502 | 39.502 | - | - | 73 | 147 | 281 | 355 | 429
15.9 | 209 | 681838 | [6 empty] | n.i. | n/a |  | n/a | 0.014155 | 14.1552 | - | - | 173 | 186 | 220 | 292
16.64 | 243 | 310084 | [6 empty] | n.i. | n/a |  | n/a | 0.0064375 | 6.4375 | - | - | 73 | 147 | 281 | 355
17.36 | 57 | 187949 | [6 empty] | Eicosane | C20H42 |  | 112-95-8 | 0.0039019 | 3.9019 | - | 0.05063 | 73 | 281 | 147 | 355
18.02 | 193 | 1215777 | [6 empty] | Iminostilbene | C14H11N |  | 256-96-2 | 0.02524 | 25.24 | 629 | -
18.73 | 55 | 50226 | [6 empty] | E-15-Heptadecenal | C17H32O |  | 1000130-97-9 | 0.0010427 | 1.0427 | - | -
23.46 | 243 | 2838502 | [6 empty] | IS-4,4`- DDT D8 | C14HCl5D8 |  | 93952-18-2 | 0.1 | 100 | - | -
25.62 | 207 | 1754942 | [6 empty] | n.i. | n/a |  | n/a | 0.036433 | 36.4333 | - | -
JDS_50 JDS_50 JDS_50 JDS_50 JDS_50 JDS_50 JDS_50 JDS_50 JDS_50
5.8 | 86 | 1153853 | [6 empty] | n.i. | n/a |  | n/a | 0.041151 | 41.151 | - | -
6.53 | 151 | 84273 | [6 empty] | n.i. | n/a |  | n/a | 0.0030055 | 3.0055 | - | -
7.13 | 60 | 296556 | [6 empty] | Hexanoic acid | C6H12O2 |  | 142-62-1 | 0.010576 | 10.5764 | - | -
7.27 | 94 | 62792 | [6 empty] | Phenol | C6H6O |  | 108-95-2 | 0.0022394 | 2.2394 | - | -
7.73 | 60 | 47114 | [6 empty] | Heptanoic acid | C7H14O2 |  | 111-14-8 | 0.0016803 | 1.6803 | - | 12215
7.87 | 107 | 67945 | [6 empty] | Phenol, 4-methyl- | C7H8O |  | 106-44-5 | 0.0024232 | 2.4232 | 1400 | 1400
8.17 | 151 | 41685 | [6 empty] | n.i. | n/a |  | n/a | 0.0014867 | 1.4867 | - | -
8.84 | 94 | 818506 | [6 empty] | n.i. | n/a |  | n/a | 0.029191 | 29.1912 | - | -
9.27 | 135 | 306857 | [6 empty] | Phenol, p-tert-butyl- | C10H14O |  | 98-54-4 | 0.010944 | 10.9438 | 1900 | -
9.37 | 103 | 156427 | [6 empty] | 1,2,3-Propanetriol, diacetate | C7H12O5 |  | 25395-31-7 | 0.0055788 | 5.5788 | - | -
9.91 | 55 | 117496 | [6 empty] | 1-Tetradecene | C14H28 |  | 1120-36-1 | 0.0041904 | 4.1904 | - | -
10.49 | 147 | 131958 | [6 empty] | Ethanone, 1,1'-(1,4-phenylene)bis- | C10H10O2 |  | 1009-61-6 | 0.0047062 | 4.7062 | - | -
10.68 | 147 | 232236 | [6 empty] | n.i. | n/a |  | n/a | 0.0082825 | 8.2825 | - | -
10.81 | 73 | 442105 | [6 empty] | n.i. | n/a |  | n/a | 0.015767 | 15.7672 | - | -
10.83 | 163 | 217132 | [6 empty] | n.i. | n/a |  | n/a | 0.0077438 | 7.7438 | - | -
10.89 | 58 | 743538 | [6 empty] | n.i. | n/a |  | n/a | 0.026518 | 26.5176 | - | -
11 | 191 | 947596 | [6 empty] | Phenol, 2,4-bis(1,1-dimethylethyl)- | C14H22O |  | 96-76-4 | 0.033795 | 33.7951 | - | -
11.07 | 205 | 112767 | [6 empty] | Butylated Hydroxytoluene | C15H24O |  | 128-37-0 | 0.0040217 | 4.0217 | 270 | 270.6
11.63 | 153 | 125448 | [6 empty] | n.i. | n/a |  | n/a | 0.004474 | 4.474 | - | -
11.86 | 57 | 47723 | [6 empty] | Hexadecane | C16H34 |  | 544-76-3 | 0.001702 | 1.702 | - | 8.1
11.91 | 149 | 929489 | [6 empty] | Dietyl Phthalate | C12H14O4 |  | 84-66-2 | 0.033149 | 33.1493 | 6240 | 6240
12.05 | 110 | 253224 | [6 empty] | n.i. | n/a |  | n/a | 0.009031 | 9.031 | - | -
12.6 | 83 | 843344 | [6 empty] | n.i. | n/a |  | n/a | 0.030077 | 30.077 | - | -
13.05 | 57 | 442031 | [6 empty] | Heptadecane | C17H36 |  | 629-78-7 | 0.015765 | 15.7646 | - | 1.0721
13.53 | 207 | 197425 | [6 empty] | n.i. | n/a |  | n/a | 0.007041 | 7.041 | - | -
14.38 | 57 | 165098 | [6 empty] | Octadecane | C18H38 |  | 593-45-3 | 0.0058881 | 5.8881 | - | -
15.06 | 188 | 2803946 | [6 empty] | IS-Phenanthrene-D10 | C14D10 |  | 1517-22-2 | 0.1 | 100 | - | -
15.42 | 149 | 83034 | [6 empty] | Butyl-octyl-Phthalate | C20H30O4 |  | 84-78-6 | 0.0029613 | 2.9613 | - | -
15.52 | 194 | 457248 | [6 empty] | n.i. | n/a |  | n/a | 0.016307 | 16.3073 | - | -
18.73 | 55 | 34476 | [6 empty] | E-15-Heptadecenal | C17H32O |  | 1000130-97-9 | 0.0012296 | 1.2296 | - | -
22.35 | 207 | 45956 | [6 empty] | n.i. | n/a |  | n/a | 0.001639 | 1.639 | - | -
23.46 | 243 | 957228 | [6 empty] | IS-4,4`- DDT D8 | C14HCl5D8 |  | 93952-18-2 | 0.1 | 100 | - | -
24.36 | 207 | 1029751 | [6 empty] | n.i. | n/a |  | n/a | 0.036725 | 36.7251 | - | -
25.62 | 207 | 541413 | [6 empty] | n.i. | n/a |  | n/a | 0.019309 | 19.309 | - | -
JDS_51 JDS_51 JDS_51 JDS_51 JDS_51 JDS_51 JDS_51 JDS_51 JDS_51
6.08 | 166 | 596527 | [6 empty] | Tetrachloroethylene | C2Cl4 |  | 127-18-4 | 0.02082 | 20.8198 | - | 10000 | 131 | 92 | 191
7.39 | 93 | 943712 | [6 empty] | Aniline | C6H7N |  | 62-53-3 | 0.032937 | 32.9371 | 150 | - | 66
7.87 | 107 | 55984 | [6 empty] | Phenol, 4-methyl- | C7H8O |  | 106-44-5 | 0.0019539 | 1.9539 | 1400 | 1400 | 77
8.04 | 73 | 743691 | [6 empty] | Cyclopentasiloxane, decamethyl- | C10H30O5Si5 |  | 541-02-6 | 0.025956 | 25.956 | - | - | 267 | 355
8.16 | 151 | 111000 | [6 empty] | n.i. | n/a |  | n/a | 0.0038741 | 3.8741 | - | - | 136 | 99 | 167
8.39 | 68 | 576183 | [6 empty] | 2,6,6-Trimethyl-2-cyclohexene-1,4-dione | C9H12O2 |  | 1125-21-9 | 0.02011 | 20.1097 | 245915 | - | 96 | 152
8.5 | 147 | 47209 | [6 empty] | n.i. | n/a |  | n/a | 0.0016477 | 1.6477 | - | - | 73 | 281 | 369
8.55 | 55 | 493963 | [6 empty] | Cyclopropane, 1-ethyl-2-heptyl- | C12H24 |  | 74663-86-8 | 0.01724 | 17.2401 | - | - | 69 | 83 | 97 | 111 | 168
8.56 | 130 | 86794 | [6 empty] | 2-Methylindene | C10H10 |  | 2177-47-1 | 0.0030293 | 3.0293 | - | - | 115 | 128
8.84 | 94 | 82840 | [6 empty] | n.i. | n/a |  | n/a | 0.0028913 | 2.8913 | - | - | 59 | 138
9.27 | 58 | 357312 | [6 empty] | n.i. | n/a |  | n/a | 0.012471 | 12.4708 | - | - | 135 | 150
9.91 | 55 | 264135 | [6 empty] | 1-Tetradecene | C14H28 |  | 1120-36-1 | 0.0092187 | 9.2187 | - | - | 83 | 97 | 111 | 145 | 196
10.2 | 154 | 33870 | [6 empty] | n.i. | n/a |  | n/a | 0.0011821 | 1.1821 | - | - | 81 | 115
10.81 | 73 | 245888 | [6 empty] | n.i. | n/a |  | n/a | 0.0085819 | 8.5819 | - | - | 221 | 295
10.83 | 163 | 64257 | [6 empty] | n.i. | n/a |  | n/a | 0.0022427 | 2.2427 | - | - | 57 | 91 | 115 | 145
10.89 | 58 | 419528 | [6 empty] | n.i. | n/a |  | n/a | 0.014642 | 14.6422 | - | - | 93 | 117 | 143 | 237
11 | 191 | 590492 | [6 empty] | Phenol, 2,4-bis(1,1-dimethylethyl)- | C14H22O |  | 96-76-4 | 0.020609 | 20.6091 | - | - | 57 | 206
11.14 | 164 | 963597 | [6 empty] | n.i. | n/a |  | n/a | 0.033631 | 33.6311 | - | - | 128 | 101
11.86 | 57 | 151227 | [6 empty] | Hexadecane | C16H34 |  | 544-76-3 | 0.0052781 | 5.2781 | - | 8.1 | 71 | 85 | 99 | 113 | 226
11.91 | 149 | 504489 | [6 empty] | Dietyl Phthalate | C12H14O4 |  | 84-66-2 | 0.017607 | 17.6075 | 6240 | 6240 | 56 | 76 | 104 | 222
12.6 | 83 | 128571 | [6 empty] | Acenaphthene | C12H10 |  | 83-32-9 | 0.0044873 | 4.4873 | - | 100 | 55 | 153
12.75 | 105 | 291349 | [6 empty] | Benzophenone | C13H10O |  | 119-61-9 | 0.010169 | 10.1686 | 7600 | 7600 | 77 | 128 | 182
13.05 | 57 | 876630 | [6 empty] | Heptadecane | C17H36 |  | 629-78-7 | 0.030596 | 30.5958 | - | 1.0721 | 71 | 85 | 99 | 113 | 240
13.53 | 207 | 208890 | [6 empty] | 1,2-Benzenediol, 3,5-bis(1,1-dimethylethyl)- | C14H22O2 |  | 1020-31-1 | 0.0072906 | 7.2906 | - | - | 222 | 56 | 91
14.38 | 57 | 373968 | [6 empty] | Octadecane | C18H38 |  | 593-45-3 | 0.013052 | 13.0521 | - | - | 71 | 85 | 99 | 113 | 254
15.06 | 188 | 2865195 | [6 empty] | IS-Phenanthrene-D10 | C14D10 |  | 1517-22-2 | 0.1 | 100 | - | - | 160
17.36 | 57 | 174490 | [6 empty] | Eicosane | C20H42 |  | 112-95-8 | 0.00609 | 6.09 | - | 0.05063 | 71 | 85 | 99 | 113 | 282
18.02 | 193 | 553079 | [6 empty] | Iminostilbene | C14H11N |  | 256-96-2 | 0.019303 | 19.3034 | 629 | - | 55 | 165 | 117
18.93 | 57 | 91876 | [6 empty] | Heneicosane | C21H44 |  | 629-94-7 | 0.0032066 | 3.2066 | - | - | 71 | 85 | 99 | 113 | 296
20.52 | 57 | 76014 | [6 empty] | Docosane | C22H46 |  | 629-97-0 | 0.002653 | 2.653 | - | 0.0082645 | 71 | 85 | 99 | 113 | 310
23.45 | 243 | 1301352 | [6 empty] | IS-4,4`- DDT D8 | C14HCl5D8 |  | 93952-18-2 | 0.1 | 100 | - | - | 173 | 186 | 220 | 292
24.37 | 207 | 892743 | [6 empty] | n.i. | n/a |  | n/a | 0.031158 | 31.1582 | - | - | 73 | 281 | 355
25.28 | 149 | 2388584 | [6 empty] | DEHP | C24H38O4 |  | 117-81-7 | 0.083365 | 83.3655 | - | 1300 | 167 | 279
JDS_52 JDS_52 JDS_52 JDS_52 JDS_52 JDS_52 JDS_52 JDS_52 JDS_52
6.08 | 166 | 558105 | [6 empty] | Tetrachloroethylene | C2Cl4 |  | 127-18-4 | 0.019132 | 19.1319 | - | 10000 | 131 | 92 | 191
8.04 | 73 | 2541781 | [6 empty] | Cyclopentasiloxane, decamethyl- | C10H30O5Si5 |  | 541-02-6 | 0.087133 | 87.1327 | - | - | 267 | 355
8.12 | 137 | 107278 | [6 empty] | 5-Isopropyl-3,3-dimethyl-2-methylene-2,3-dihydrofuran | C10H16O |  | 81250-44-4 | 0.0036775 | 3.6775 | - | - | 78 | 115 | 155
8.5 | 281 | 129759 | [6 empty] | n.i. | n/a |  | n/a | 0.0044482 | 4.4482 | - | - | 147 | 73 | 207 | 369
8.54 | 55 | 381494 | [6 empty] | Cyclopropane, 1-ethyl-2-heptyl- | C12H24 |  | 74663-86-8 | 0.013078 | 13.0777 | - | - | 69 | 83 | 97 | 111 | 168
9.62 | 104 | 118941 | [6 empty] | Phthalic anhydride | C8H4O3 |  | 85-44-9 | 0.0040773 | 4.0773 | - | - | 76 | 148
9.91 | 55 | 194603 | [6 empty] | 1-Tetradecene | C14H28 |  | 1120-36-1 | 0.006671 | 6.671 | - | - | 83 | 97 | 111 | 145 | 196
10.83 | 163 | 487800 | [6 empty] | n.i. | n/a |  | n/a | 0.016722 | 16.7219 | - | - | 145 | 221
10.89 | 58 | 689162 | [6 empty] | n.i. | n/a |  | n/a | 0.023625 | 23.6246 | - | - | 129 | 213
11 | 191 | 645584 | [6 empty] | Phenol, 2,4-bis(1,1-dimethylethyl)- | C14H22O |  | 96-76-4 | 0.022131 | 22.1307 | - | - | 57 | 206
11.91 | 149 | 247609 | [6 empty] | Dietyl Phthalate | C12H14O4 |  | 84-66-2 | 0.0084881 | 8.4881 | 6240 | 6240 | 56 | 76 | 104 | 222
15.06 | 188 | 2917139 | [6 empty] | IS-Phenanthrene-D10 | C14D10 |  | 1517-22-2 | 0.1 | 100 | - | - | 160
15.52 | 194 | 494220 | [6 empty] | n.i. | n/a |  | n/a | 0.016942 | 16.9419 | - | - | 109 | 69
16.64 | 243 | 181833 | [6 empty] | n.i. | n/a |  | n/a | 0.0062333 | 6.2333 | - | - | 173 | 258
20.49 | 213 | 32578 | [6 empty] | Bisphenol A | C15H16O2 |  | 80-05-7 | 0.00052774 | 890 | 200 | 200 | 256 | 221
23.45 | 243 | 1387726 | [6 empty] | IS-4,4`- DDT D8 | C14HCl5D8 |  | 93952-18-2 | 0.1 | 100 | - | - | 173 | 186 | 220 | 292
23.68 | 57 | 22811896 | [6 empty] | Tetracosane | C24H50 |  | 646-31-1 | 0.782 | 781.9955 | - | 0.0013389 | 71 | 85 | 99 | 113 | 338
24.93 | 57 | 41509619 | [6 empty] | Pentacosane | C25H52 |  | 629-99-2 | 1.423 | 1422.9565 | - | 0.00053752 | 71 | 85 | 99 | 113 | 352
25.86 | 57 | 105644532 | [6 empty] | Hexacosane | C26H54 |  | 630-01-3 | 3.6215 | 3621.5118 | - | 0.00021544 | 71 | 85 | 99 | 113 | 366
26.89 | 57 | 76894116 | [6 empty] | Heptacosane | C27H56 |  | 593-49-7 | 2.6359 | 2635.9428 | - | 8.6226e-05 | 71 | 85 | 99 | 113 | 380
28.05 | 57 | 81321989 | [6 empty] | Octacosane | C28H58 |  | 630-02-4 | 2.7877 | 2787.731 | - | - | 71 | 85 | 99 | 113 | 394
29.39 | 57 | 48356164 | [6 empty] | Nonacosane | C29H60 |  | 630-03-5 | 1.6577 | 1657.6572 | - | - | 71 | 85 | 99 | 113 | 408
JDS_53 JDS_53 JDS_53 JDS_53 JDS_53 JDS_53 JDS_53 JDS_53 JDS_53
7.39 | 93 | 427391 | [6 empty] | Aniline | C6H7N |  | 62-53-3 | 0.0093171 | 9.3171 | 150 | - | 66
7.48 | 59 | 119001 | [6 empty] | n.i. | n/a |  | n/a | 0.0025942 | 2.5942 | - | - | 91 | 106
7.55 | 117 | 58142 | [6 empty] | Benzene, 1-ethenyl-3-methyl- | C9H10 |  | 100-80-1 | 0.0012675 | 1.2675 | - | - | 91 | 105
7.88 | 108 | 205327 | [6 empty] | n.i. | n/a |  | n/a | 0.0044761 | 4.4761 | - | - | 85 | 56 | 134
8.04 | 73 | 1881509 | [6 empty] | Cyclopentasiloxane, decamethyl- | C10H30O5Si5 |  | 541-02-6 | 0.041017 | 41.0166 | - | - | 267 | 355
8.12 | 137 | 77291 | [6 empty] | 5-Isopropyl-3,3-dimethyl-2-methylene-2,3-dihydrofuran | C10H16O |  | 81250-44-4 | 0.0016849 | 1.6849 | - | - | 78 | 115 | 155
8.5 | 147 | 137734 | [6 empty] | Pentasiloxane, dodecamethyl- | C12H36O4Si5 |  | 141-63-9 | 0.0030026 | 3.0026 | - | - | 73 | 281 | 369
9.04 | 73 | 170500 | [6 empty] | Cyclohexasiloxane, dodecamethyl- | C12H36O6Si6 |  | 540-97-6 | 0.0037169 | 3.7169 | 22.985 | 22.985 | 207 | 325 | 341 | 429
9.27 | 58 | 1426604 | [6 empty] | n.i. | n/a |  | n/a | 0.0311 | 31.0998 | - | - | 135 | 107 | 150
9.52 | 73 | 50596 | [6 empty] | Hexasiloxane, tetradecamethyl- | C14H42O5Si6 |  | 107-52-8 | 0.001103 | 1.103 | - | 0.5076 | 147 | 221 | 281 | 355 | 443
9.62 | 104 | 499185 | [6 empty] | Phthalic anhydride | C8H4O3 |  | 85-44-9 | 0.010882 | 10.8822 | - | - | 76 | 148
10.3 | 73 | 373664 | [6 empty] | Cycloheptasiloxane, tetradecamethyl- | C14H42O7Si7 |  | 107-50-6 | 0.0081458 | 8.1458 | - | 2.6755 | 147 | 281 | 415 | 503
11 | 191 | 1088653 | [6 empty] | Phenol, 2,4-bis(1,1-dimethylethyl)- | C14H22O |  | 96-76-4 | 0.023732 | 23.7325 | - | - | 57 | 206
13.53 | 207 | 152664 | [6 empty] | 1,2-Benzenediol, 3,5-bis(1,1-dimethylethyl)- | C14H22O2 |  | 1020-31-1 | 0.0033281 | 3.3281 | - | - | 222 | 56 | 91
13.8 | 73 | 465501 | [6 empty] | n.i. | n/a |  | n/a | 0.010148 | 10.1479 | - | - | 91 | 207 | 355 | 429
15.06 | 188 | 4587186 | [6 empty] | IS-Phenanthrene-D10 | C14D10 |  | 1517-22-2 | 0.1 | 100 | - | - | 160
15.52 | 194 | 708582 | [6 empty] | n.i. | n/a |  | n/a | 0.015447 | 15.447 | - | - | 109 | 69
16.64 | 243 | 432167 | [6 empty] | n.i. | n/a |  | n/a | 0.0094212 | 9.4212 | - | - | 173 | 258
16.85 | 149 | 18711274 | [6 empty] | Dibutylphthalate | C16H22O4 |  | 84-74-2 | 0.4079 | 407.9031 | 600 | 600 | 56 | 76 | 104 | 223
23.45 | 243 | 1385337 | [6 empty] | IS-4,4`- DDT D8 | C14HCl5D8 |  | 93952-18-2 | 0.1 | 100 | - | - | 173 | 186 | 220 | 292
24.02 | 77 | 805833 | [6 empty] | n.i. | n/a |  | n/a | 0.017567 | 17.567 | - | - | 51 | 94 | 154 | 207 | 326
24.36 | 207 | 1142316 | [6 empty] | n.i. | n/a |  | n/a | 0.024902 | 24.9023 | - | - | 73 | 281 | 355
25.28 | 149 | 27663912 | [6 empty] | DEHP | C24H38O4 |  | 117-81-7 | 0.60307 | 603.0693 | - | 1300 | 167 | 279
25.62 | 207 | 1473581 | [6 empty] | n.i. | n/a |  | n/a | 0.032124 | 32.1239 | - | - | 73 | 281 | 147 | 355
JDS_54 JDS_54 JDS_54 JDS_54 JDS_54 JDS_54 JDS_54 JDS_54 JDS_54
6.93 | 193 | 4041279 | [6 empty] | n.i. | n/a |  | n/a | 0.065465 | 65.4653 | - | - | 209 | 135
7.15 | 60 | 257852 | [6 empty] | Hexanoic acid | C6H12O2 |  | 142-62-1 | 0.004177 | 4.177 | - | - | 87 | 116
7.17 | 281 | 503437 | [6 empty] | Cyclotetrasiloxane, octamethyl- | C8H24O4Si4 |  | 556-67-2 | 0.0081553 | 8.1553 | 534 | - | 249 | 265
7.23 | 117 | 551431 | [6 empty] | Benzene, cyclopropyl- | C9H10 |  | 873-49-4 | 0.0089327 | 8.9327 | - | -
7.28 | 94 | 12751363 | [6 empty] | Phenol | C6H6O |  | 108-95-2 | 0.20656 | 206.5613 | - | - | 66
7.4 | 93 | 2717149 | [6 empty] | Aniline | C6H7N |  | 62-53-3 | 0.044016 | 44.0155 | 150 | - | 66
7.56 | 117 | 932315 | [6 empty] | Benzene, 1-ethenyl-3-methyl- | C9H10 |  | 100-80-1 | 0.015103 | 15.1027 | - | - | 91 | 105
7.74 | 60 | 188687 | [6 empty] | Heptanoic acid | C7H14O2 |  | 111-14-8 | 0.0030566 | 3.0566 | - | 12215 | 55 | 73 | 87 | 101 | 130
7.79 | 267 | 5978971 | [6 empty] | n.i. | n/a |  | n/a | 0.096854 | 96.8543 | - | - | 126 | 193 | 283
7.92 | 116 | 1716728 | [6 empty] | Indene | C9H8 |  | 95-13-6 | 0.02781 | 27.8095 | - | - | 91 | 63
8 | 73 | 261566 | [6 empty] | Hexanoic acid, 2-ethyl- | C8H16O2 |  | 149-57-5 | 0.0042371 | 4.2371 | - | 7721.4 | 88 | 101 | 116
8.05 | 73 | 2192218 | [6 empty] | Cyclopentasiloxane, decamethyl- | C10H30O5Si5 |  | 541-02-6 | 0.035512 | 35.5121 | - | - | 267 | 355
8.13 | 137 | 830602 | [6 empty] | 5-Isopropyl-3,3-dimethyl-2-methylene-2,3-dihydrofuran | C10H16O |  | 81250-44-4 | 0.013455 | 13.455 | - | - | 78 | 115 | 155
8.3 | 60 | 671526 | [6 empty] | Octanoic Acid | C8H16O2 |  | 124-07-2 | 0.010878 | 10.8782 | - | - | 55 | 73 | 101 | 115 | 144
8.34 | 105 | 410120 | [6 empty] | Benzenecarboxylic acid | C7H6O2 |  | 65-85-0 | 0.0066436 | 6.6436 | - | - | 122 | 77
8.39 | 68 | 1161070 | [6 empty] | 2,6,6-Trimethyl-2-cyclohexene-1,4-dione | C9H12O2 |  | 1125-21-9 | 0.018808 | 18.8084 | 245915 | - | 96 | 152
8.43 | 107 | 425945 | [6 empty] | n.i. | n/a |  | n/a | 0.0068999 | 6.8999 | - | - | 55 | 122 | 327
8.55 | 55 | 1419942 | [6 empty] | Cyclopropane, 1-ethyl-2-heptyl- | C12H24 |  | 74663-86-8 | 0.023002 | 23.0019 | - | - | 69 | 83 | 97 | 111 | 168
8.83 | 128 | 347873 | [6 empty] | Naphthalene | C10H8 |  | 91-20-3 | 0.0056352 | 5.6352 | - | 2000 | 102 | 64
8.85 | 94 | 430678 | [6 empty] | Ethanol, 2-phenoxy- | C8H10O2 |  | 122-99-6 | 0.0069766 | 6.9766 | - | - | 77 | 138
8.9 | 60 | 406369 | [6 empty] | Nonanoic acid | C9H18O2 |  | 112-05-0 | 0.0065828 | 6.5828 | - | 500 | 73 | 115 | 129 | 158
9.05 | 73 | 359100 | [6 empty] | Cyclohexasiloxane, dodecamethyl- | C12H36O6Si6 |  | 540-97-6 | 0.0058171 | 5.8171 | 22.985 | 22.985 | 207 | 325 | 341 | 429
9.09 | 135 | 12273217 | [6 empty] | Benzothiazole | C7H5NS |  | 95-16-9 | 0.19882 | 198.8157 | 24700 | 24700 | 108 | 69 | 91
9.28 | 58 | 2688400 | [6 empty] | n.i. | n/a |  | n/a | 0.04355 | 43.5498 | - | - | 135 | 107 | 150
9.37 | 103 | 198755 | [6 empty] | Triacetin | C9H14O6 |  | 102-76-1 | 0.0032197 | 3.2197 | 5903 | - | 145 | 116
9.45 | 117 | 499548 | [6 empty] | n.i. | n/a |  | n/a | 0.0080923 | 8.0923 | - | - | 89 | 194
9.47 | 142 | 62917 | [6 empty] | Naphthalene, 1-methyl- | C11H10 |  | 90-12-0 | 0.0010192 | 1.0192 | - | - | 67 | 115
9.52 | 73 | 719775 | [6 empty] | Hexasiloxane, tetradecamethyl- | C14H42O5Si6 |  | 107-52-8 | 0.01166 | 11.6597 | - | 0.5076 | 147 | 221 | 281 | 355 | 443
9.58 | 60 | 615278 | [6 empty] | n-Decanoic acid | C10H20O2 |  | 334-48-5 | 0.009967 | 9.967 | - | - | 73 | 129 | 172
9.62 | 104 | 2392413 | [6 empty] | Phthalic anhydride | C8H4O3 |  | 85-44-9 | 0.038755 | 38.7551 | - | - | 76 | 148
9.73 | 142 | 154589 | [6 empty] | Naphthalene, 2-methyl- | C11H10 |  | 91-57-6 | 0.0025042 | 2.5042 | - | - | 115
9.91 | 55 | 1261802 | [6 empty] | 1-Tetradecene | C14H28 |  | 1120-36-1 | 0.02044 | 20.4401 | - | - | 83 | 97 | 111 | 145 | 196
10.3 | 73 | 303680 | [6 empty] | Cycloheptasiloxane, tetradecamethyl- | C14H42O7Si7 |  | 107-50-6 | 0.0049194 | 4.9194 | - | 2.6755 | 147 | 281 | 415 | 503
10.46 | 193 | 379427 | [6 empty] | n.i. | n/a |  | n/a | 0.0061464 | 6.1464 | - | - | 208 | 81 | 133
10.49 | 147 | 384031 | [6 empty] | Ethanone, 1,1'-(1,4-phenylene)bis- | C10H10O2 |  | 1009-61-6 | 0.006221 | 6.221 | - | - | 91 | 119 | 162
10.67 | 158 | 972508 | [6 empty] | n.i. | n/a |  | n/a | 0.015754 | 15.7538 | - | - | 119 | 173
10.84 | 163 | 1507228 | [6 empty] | n.i. | n/a |  | n/a | 0.024416 | 24.4158 | - | - | 57 | 145
10.9 | 58 | 1330570 | [6 empty] | n.i. | n/a |  | n/a | 0.021554 | 21.5541 | - | - | 150
11.01 | 191 | 2408759 | [6 empty] | Phenol, 2,4-bis(1,1-dimethylethyl)- | C14H22O |  | 96-76-4 | 0.03902 | 39.0199 | - | - | 57 | 206
11.07 | 205 | 289625 | [6 empty] | Butylated Hydroxytoluene | C15H24O |  | 128-37-0 | 0.0046917 | 4.6917 | 270 | 270.6 | 220 | 57 | 145 | 177
11.11 | 121 | 1132436 | [6 empty] | Ethylparaben | C9H10O3 |  | 120-47-8 | 0.018345 | 18.3445 | 8359 | - | 166 | 138
11.92 | 149 | 2658005 | [6 empty] | Dietyl Phthalate | C12H14O4 |  | 84-66-2 | 0.043057 | 43.0574 | 6240 | 6240 | 56 | 76 | 104 | 222
12.34 | 217 | 2494418 | [6 empty] | n.i. | n/a |  | n/a | 0.040407 | 40.4075 | - | - | 232
12.44 | 166 | 257402 | [6 empty] | Fluorene | C13H10 |  | 86-73-7 | 0.0041697 | 4.1697 | - | 100 | 82 | 139 | 226
12.6 | 83 | 1037879 | [6 empty] | Acenaphthene | C12H10 |  | 83-32-9 | 0.016813 | 16.8128 | - | 100 | 55 | 153
13.19 | 151 | 418401 | [6 empty] | n.i. | n/a |  | n/a | 0.0067777 | 6.7777 | - | - | 96 | 123 | 197
13.42 | 105 | 1142940 | [6 empty] | n.i. | n/a |  | n/a | 0.018515 | 18.5147 | - | - | 70
13.54 | 207 | 619076 | [6 empty] | 1,2-Benzenediol, 3,5-bis(1,1-dimethylethyl)- | C14H22O2 |  | 1020-31-1 | 0.010029 | 10.0285 | - | - | 222 | 56 | 91
14.21 | 219 | 613718 | [6 empty] | n.i. | n/a |  | n/a | 0.0099417 | 9.9417 | - | - | 57 | 162 | 191 | 234
15.07 | 188 | 6173162 | [6 empty] | IS-Phenanthrene-D10 | C14D10 |  | 1517-22-2 | 0.1 | 100 | - | - | 160
15.44 | 149 | 13291878 | [6 empty] | Butyl-octyl-Phthalate | C20H30O4 |  | 84-78-6 | 0.21532 | 215.3172 | - | - | 104 | 223 | 267
15.6 | 55 | 2704786 | [6 empty] | 7-Hexadecene, (Z)- | C16H32 |  | 35507-09-6 | 0.043815 | 43.8152 | - | - | 69 | 83 | 111 | 125 | 224
15.91 | 209 | 271097 | [6 empty] | n.i. | n/a |  | n/a | 0.0043915 | 4.3915 | - | - | 174 | 244
16.65 | 243 | 536660 | [6 empty] | n.i. | n/a |  | n/a | 0.0086934 | 8.6934 | - | - | 173 | 258
16.7 | 55 | 12245244 | [6 empty] | n.i. | n/a |  | n/a | 0.19836 | 198.3626 | - | - | 70 | 97 | 129 | 256
16.79 | 245 | 5454788 | [6 empty] | n.i. | n/a |  | n/a | 0.088363 | 88.3629 | - | - | 189 | 260
16.87 | 149 | 70261046 | [6 empty] | Dibutylphthalate | C16H22O4 |  | 84-74-2 | 1.1382 | 1138.1695 | 600 | 600 | 56 | 76 | 104 | 223
18.75 | 55 | 9668585 | [6 empty] | E-15-Heptadecenal | C17H32O |  | 1000130-97-9 | 0.15662 | 156.6229 | - | - | 83 | 111 | 154 | 224 | 252
21.18 | 56 | 2793869 | [6 empty] | Citroflex A | C20H34O8 |  | 77-90-7 | 0.045258 | 45.2583 | 616.94 | - | 185 | 129 | 259
22.06 | 55 | 17606574 | [6 empty] | 5-Octadecene, (E)- | C18H36 |  | 7206-21-5 | 0.28521 | 285.2116 | - | - | 83 | 111 | 252
22.34 | 210 | 7028133 | [6 empty] | n.i. | n/a |  | n/a | 0.11385 | 113.8498 | - | - | 281 | 57
23.46 | 243 | 1714589 | [6 empty] | IS-4,4`- DDT D8 | C14HCl5D8 |  | 93952-18-2 | 0.1 | 100 | - | - | 173 | 186 | 220 | 292
24.04 | 77 | 5405919 | [6 empty] | Triphenyl phosphate | C18H15O4P |  | 115-86-6 | 0.087571 | 87.5713 | 30 | 360 | 326 | 94 | 170 | 215 | 233
25.3 | 149 | 152577670 | [6 empty] | DEHP | C24H38O4 |  | 117-81-7 | 2.4716 | 247.1629 | - | 1300 | 167 | 279
JDS_55 JDS_55 JDS_55 JDS_55 JDS_55 JDS_55 JDS_55 JDS_55 JDS_55
7.21 | 117 | 111515 | [6 empty] | Benzene, cyclopropyl- | C9H10 |  | 873-49-4 | 0.0034614 | 3.4614 | - | - | 75
7.27 | 94 | 1912763 | [6 empty] | Phenol | C6H6O |  | 108-95-2 | 0.059372 | 59.3724 | - | - | 66
7.39 | 93 | 1712016 | [6 empty] | Aniline | C6H7N |  | 62-53-3 | 0.053141 | 53.1412 | 150 | - | 66
7.66 | 89 | 909180 | [6 empty] | n.i. | n/a |  | n/a | 0.028221 | 28.2211 | - | - | 58 | 74
8.04 | 73 | 239485 | [6 empty] | Cyclopentasiloxane, decamethyl- | C10H30O5Si5 |  | 541-02-6 | 0.0074337 | 7.4337 | - | - | 267 | 355
8.12 | 137 | 49354 | [6 empty] | 5-Isopropyl-3,3-dimethyl-2-methylene-2,3-dihydrofuran | C10H16O |  | 81250-44-4 | 0.001532 | 1.532 | - | - | 78 | 115 | 155
8.39 | 68 | 273765 | [6 empty] | 2,6,6-Trimethyl-2-cyclohexene-1,4-dione | C9H12O2 |  | 1125-21-9 | 0.0084977 | 8.4977 | 245915 | - | 96 | 152
9.52 | 73 | 313417 | [6 empty] | Hexasiloxane, tetradecamethyl- | C14H42O5Si6 |  | 107-52-8 | 0.0097285 | 9.7285 | - | 0.5076 | 147 | 221 | 281 | 355 | 443
9.62 | 104 | 861281 | [6 empty] | Phthalic anhydride | C8H4O3 |  | 85-44-9 | 0.026734 | 26.7343 | - | - | 76 | 148
10.66 | 158 | 457363 | [6 empty] | n.i. | n/a |  | n/a | 0.014197 | 14.1966 | - | - | 57
10.83 | 163 | 885080 | [6 empty] | n.i. | n/a |  | n/a | 0.027473 | 27.473 | - | - | 57 | 145 | 221
10.89 | 58 | 1394291 | [6 empty] | n.i. | n/a |  | n/a | 0.043279 | 43.279 | - | - | 81
11 | 191 | 871230 | [6 empty] | Phenol, 2,4-bis(1,1-dimethylethyl)- | C14H22O |  | 96-76-4 | 0.027043 | 27.0431 | - | - | 57 | 206
11.07 | 205 | 48752 | [6 empty] | Butylated Hydroxytoluene | C15H24O |  | 128-37-0 | 0.0015133 | 1.5133 | 270 | 270.6 | 220 | 57 | 145 | 177
11.91 | 149 | 361389 | [6 empty] | Dietyl Phthalate | C12H14O4 |  | 84-66-2 | 0.011218 | 11.2176 | 6240 | 6240 | 56 | 76 | 104 | 222
12.33 | 217 | 290412 | [6 empty] | n.i. | n/a |  | n/a | 0.0090144 | 9.0144 | - | - | 232 | 189
12.6 | 83 | 35671 | [6 empty] | Acenaphthene | C12H10 |  | 83-32-9 | 0.0011072 | 1.1072 | - | 100 | 55 | 153
13.53 | 207 | 190400 | [6 empty] | 1,2-Benzenediol, 3,5-bis(1,1-dimethylethyl)- | C14H22O2 |  | 1020-31-1 | 0.00591 | 5.91 | - | - | 222 | 56 | 91
15.06 | 188 | 3221634 | [6 empty] | IS-Phenanthrene-D10 | C14D10 |  | 1517-22-2 | 0.1 | 100 | - | - | 160
15.42 | 149 | 1068222 | [6 empty] | Butyl-octyl-Phthalate | C20H30O4 |  | 84-78-6 | 0.033158 | 33.1578 | - | - | 104 | 223 | 267
16.65 | 243 | 144772 | [6 empty] | n.i. | n/a |  | n/a | 0.0044937 | 4.4937 | - | - | 173 | 258
16.68 | 55 | 6103583 | [6 empty] | n.i. | n/a |  | n/a | 0.18946 | 189.4561 | - | - | 70 | 97 | 129 | 256
18.09 | 72 | 2411792 | [6 empty] | Fenam | C16H17NO |  | 957-51-7 | 0.074862 | 74.8624 | - | - | 167 | 239
18.73 | 55 | 1054550 | [6 empty] | E-15-Heptadecenal | C17H32O |  | 1000130-97-9 | 0.032733 | 32.7334 | - | - | 83 | 111 | 154 | 224 | 252
19.59 | 211 | 564695 | [6 empty] | 1,4-Benzenediamine, N-(1-methylethyl)-N'-phenyl- | C15H18N2 |  | 101-72-4 | 0.017528 | 17.5282 | - | - | 226 | 183 | 167
21.9 | 213 | 3014669 | [6 empty] | n.i. | n/a |  | n/a | 0.093576 | 93.5758 | - | - | 94 | 228
22.05 | 55 | 3978533 | [6 empty] | 5-Octadecene, (E)- | C18H36 |  | 7206-21-5 | 0.12349 | 123.4943 | - | - | 83 | 111 | 252
22.35 | 207 | 1532283 | [6 empty] | n.i. | n/a |  | n/a | 0.047562 | 47.5623 | - | - | 73 | 147 | 281 | 355
23.45 | 243 | 1480161 | [6 empty] | IS-4,4`- DDT D8 | C14HCl5D8 |  | 93952-18-2 | 0.1 | 100 | - | - | 173 | 186 | 220 | 292
24.04 | 77 | 661536 | [6 empty] | Triphenyl phosphate | C18H15O4P |  | 115-86-6 | 0.020534 | 20.5342 | 30 | 360 | 326 | 94 | 170 | 215 | 233
24.37 | 207 | 1619116 | [6 empty] | n.i. | n/a |  | n/a | 0.050258 | 50.2576 | - | - | 73 | 147 | 281 | 355 | 429
25.29 | 149 | 84514444 | [6 empty] | DEHP | C24H38O4 |  | 117-81-7 | 2.6233 | 262.3341 | - | 1300 | 167 | 279
25.62 | 207 | 2458238 | [6 empty] | n.i. | n/a |  | n/a | 0.076304 | 76.3041 | - | - | 73 | 147 | 281 | 355 | 503
27.59 | 322 | 17873554 | [6 empty] | Benzenamine, 4-octyl-N-(4-octylphenyl)- | C28H43N |  | 101-67-7 | 0.5548 | 554.7978 | - | - | 57 | 250 | 393
JDS_56 JDS_56 JDS_56 JDS_56 JDS_56 JDS_56 JDS_56 JDS_56 JDS_56
6.07 | 207 | 12965088 | [6 empty] | Cyclotrisiloxane, hexamethyl- | C6H18O3Si3 |  | 541-05-9 | 0.30846 | 308.4639 | - | - | 191 | 166
6.93 | 193 | 2257002 | [6 empty] | n.i. | n/a |  | n/a | 0.053698 | 53.6983 | - | - | 209 | 135
7.07 | 207 | 571882 | [6 empty] | n.i. | n/a |  | n/a | 0.013606 | 13.6062 | - | - | 93 | 223
7.17 | 281 | 1369850 | [6 empty] | Cyclotetrasiloxane, octamethyl- | C8H24O4Si4 |  | 556-67-2 | 0.032591 | 32.5913 | 534 | - | 249 | 265
7.23 | 117 | 691011 | [6 empty] | Benzene, cyclopropyl- | C9H10 |  | 873-49-4 | 0.01644 | 16.4405 | - | - | 75
7.28 | 94 | 1676912 | [6 empty] | Phenol | C6H6O |  | 108-95-2 | 0.039897 | 39.8969 | - | - | 66
7.4 | 93 | 2697394 | [6 empty] | Aniline | C6H7N |  | 62-53-3 | 0.064176 | 64.1761 | 150 | - | 66
7.56 | 117 | 1175356 | [6 empty] | Benzene, 1-ethenyl-3-methyl- | C9H10 |  | 100-80-1 | 0.027964 | 27.9639 | - | - | 91 | 105
7.74 | 68 | 2563641 | [6 empty] | Limonene | C10H16 |  | 138-86-3 | 0.060994 | 60.9939 | - | - | 93 | 136 | 119
7.79 | 267 | 2527478 | [6 empty] | n.i. | n/a |  | n/a | 0.060133 | 60.1335 | - | - | 126 | 193 | 283
7.92 | 116 | 2810011 | [6 empty] | Indene | C9H8 |  | 95-13-6 | 0.066855 | 66.8555 | - | - | 91 | 63
7.99 | 73 | 57300 | [6 empty] | Hexanoic acid, 2-ethyl- | C8H16O2 |  | 149-57-5 | 0.0013633 | 1.3633 | - | 7721.4 | 88 | 101 | 116
8.05 | 73 | 781319 | [6 empty] | Cyclopentasiloxane, decamethyl- | C10H30O5Si5 |  | 541-02-6 | 0.018589 | 18.5891 | - | - | 267 | 355
8.13 | 137 | 160993 | [6 empty] | 5-Isopropyl-3,3-dimethyl-2-methylene-2,3-dihydrofuran | C10H16O |  | 81250-44-4 | 0.0038303 | 3.8303 | - | - | 78 | 115 | 155
8.13 | 117 | 784517 | [6 empty] | n.i. | n/a |  | n/a | 0.018665 | 18.6651 | - | - | 79 | 132 | 57
8.3 | 60 | 147475 | [6 empty] | Octanoic Acid | C8H16O2 |  | 124-07-2 | 0.0035087 | 3.5087 | - | - | 55 | 73 | 101 | 115 | 144
8.34 | 105 | 602278 | [6 empty] | Benzenecarboxylic acid | C7H6O2 |  | 65-85-0 | 0.014329 | 14.3293 | - | - | 122 | 77
8.54 | 130 | 1390373 | [6 empty] | Benzene, (1-methyl-2-cyclopropen-1-yl)- | C10H10 |  | 65051-83-4 | 0.03308 | 33.0796 | - | - | 115 | 127
8.55 | 55 | 894852 | [6 empty] | Cyclopropane, 1-ethyl-2-heptyl- | C12H24 |  | 74663-86-8 | 0.02129 | 21.2902 | - | - | 69 | 83 | 97 | 111 | 168
8.57 | 130 | 2428268 | [6 empty] | 2-Methylindene | C10H10 |  | 2177-47-1 | 0.057773 | 57.7731 | - | - | 115 | 128
8.62 | 95 | 450985 | [6 empty] | n.i. | n/a |  | n/a | 0.01073 | 10.7298 | - | - | 128 | 55 | 180 | 165
8.83 | 128 | 391590 | [6 empty] | Naphthalene | C10H8 |  | 91-20-3 | 0.0093167 | 9.3167 | - | 2000 | 102 | 64
8.92 | 146 | 1619069 | [6 empty] | 4-Isopropylphenylisocyanate | C10H11NO |  | 1000314-42-7 | 0.038521 | 38.5207 | - | - | 128 | 161
9.17 | 55 | 1653097 | [6 empty] | n.i. | n/a |  | n/a | 0.03933 | 39.3303 | - | - | 113 | 85
9.27 | 135 | 245173 | [6 empty] | Phenol, m-tert-butyl- | C10H14O |  | 585-34-2 | 0.0058331 | 5.8331 | - | 5200 | 58 | 107 | 150
9.37 | 103 | 78799 | [6 empty] | Triacetin | C9H14O6 |  | 102-76-1 | 0.0018748 | 1.8748 | 5903 | - | 145 | 116
9.42 | 66 | 989754 | [6 empty] | n.i. | n/a |  | n/a | 0.023548 | 23.5481 | - | - | 91 | 117 | 132
9.44 | 142 | 349134 | [6 empty] | Naphthalene, 1-methyl- | C11H10 |  | 90-12-0 | 0.0083066 | 8.3066 | - | - | 67 | 115
9.52 | 73 | 120074 | [6 empty] | Hexasiloxane, tetradecamethyl- | C14H42O5Si6 |  | 107-52-8 | 0.0028568 | 2.8568 | - | 0.5076 | 147 | 221 | 281 | 355 | 443
9.58 | 60 | 112506 | [6 empty] | n-Decanoic acid | C10H20O2 |  | 334-48-5 | 0.0026767 | 2.6767 | - | - | 73 | 129 | 172
9.73 | 142 | 104834 | [6 empty] | Naphthalene, 2-methyl- | C11H10 |  | 91-57-6 | 0.0024942 | 2.4942 | - | - | 115
9.91 | 55 | 528094 | [6 empty] | 1-Tetradecene | C14H28 |  | 1120-36-1 | 0.012564 | 12.5644 | - | - | 83 | 97 | 111 | 145 | 196
10.38 | 156 | 200320 | [6 empty] | Naphthalene, 2,6-dimethyl- | C12H12 |  | 581-42-0 | 0.004766 | 4.766 | - | - | 141 | 115 | 77
10.49 | 147 | 122658 | [6 empty] | Ethanone, 1,1'-(1,4-phenylene)bis- | C10H10O2 |  | 1009-61-6 | 0.0029183 | 2.9183 | - | - | 91 | 119 | 162
10.67 | 158 | 2177624 | [6 empty] | Quinoline, 1,2-dihydro-2,2,4-trimethyl- | C12H15N |  | 147-47-7 | 0.05181 | 51.8098 | - | - | 173
10.78 | 118 | 328879 | [6 empty] | n.i. | n/a |  | n/a | 0.0078247 | 7.8247 | - | - | 55 | 83 | 146
11.01 | 191 | 855510 | [6 empty] | Phenol, 2,4-bis(1,1-dimethylethyl)- | C14H22O |  | 96-76-4 | 0.020354 | 20.3542 | - | - | 57 | 206
11.06 | 92 | 1019626 | [6 empty] | n.i. | n/a |  | n/a | 0.024259 | 24.2588 | - | - | 65 | 121 | 164 | 205
11.92 | 149 | 2077327 | [6 empty] | Dietyl Phthalate | C12H14O4 |  | 84-66-2 | 0.049424 | 49.4235 | 6240 | 6240 | 56 | 76 | 104 | 222
12.44 | 166 | 1439663 | [6 empty] | Fluorene | C13H10 |  | 86-73-7 | 0.034252 | 34.2523 | - | 100 | 82 | 139 | 226
12.6 | 83 | 1743103 | [6 empty] | Acenaphthene | C12H10 |  | 83-32-9 | 0.041472 | 41.4717 | - | 100 | 55 | 153
12.76 | 105 | 1743103 | [6 empty] | Benzophenone | C13H10O |  | 119-61-9 | 0.041472 | 41.4717 | 7600 | 7600 | 77 | 182
13.54 | 207 | 187806 | [6 empty] | n.i. | n/a |  | n/a | 0.0044683 | 4.4683 | - | - | 222 | 56 | 91
15.07 | 188 | 4203113 | [6 empty] | IS-Phenanthrene-D10 | C14D10 |  | 1517-22-2 | 0.1 | 100 | - | - | 160
15.43 | 149 | 740776 | [6 empty] | Butyl-octyl-Phthalate | C20H30O4 |  | 84-78-6 | 0.017624 | 17.6245 | - | - | 152
15.54 | 194 | 8333243 | [6 empty] | 1H-Purine-2,6-dione, 3,7-dihydro-1,3,7-trimethyl- | C8H10N4O2 |  | 58-08-2 | 0.19826 | 198.2636 | 87000 | 100 | 104 | 223 | 267
16.66 | 243 | 369597 | [6 empty] | n.i. | n/a |  | n/a | 0.0087934 | 8.7934 | - | - | 109 | 136 | 165
16.68 | 55 | 5672633 | [6 empty] | n.i. | n/a |  | n/a | 0.13496 | 134.9627 | - | - | 173 | 258
16.74 | 186 | 1360219 | [6 empty] | n.i. | n/a |  | n/a | 0.032362 | 32.3622 | - | - | 70 | 97 | 129 | 256
19.6 | 211 | 1076706 | [6 empty] | 1,4-Benzenediamine, N-(1-methylethyl)-N'-phenyl- | C15H18N2 |  | 101-72-4 | 0.025617 | 25.6169 | - | - | 256 | 109 | 221
20.47 | 213 | 1819802 | [6 empty] | Bisphenol A | C15H16O2 |  | 80-05-7 | 0.067782 | 677.8222 | 200 | 200 | 226 | 183 | 167
22.36 | 207 | 1139107 | [6 empty] | n.i. | n/a |  | n/a | 0.027102 | 27.1015 | - | - | 73 | 147 | 281 | 355 | 429
23.46 | 243 | 515106 | [6 empty] | IS-4,4`- DDT D8 | C14HCl5D8 |  | 93952-18-2 | 0.1 | 100 | - | - | 173 | 186 | 220 | 292
24.04 | 77 | 1195459 | [6 empty] | Triphenyl phosphate | C18H15O4P |  | 115-86-6 | 0.028442 | 28.4422 | 30 | 360 | 326 | 94 | 170 | 215 | 233
24.37 | 207 | 1675378 | [6 empty] | n.i. | n/a |  | n/a | 0.03986 | 39.8604 | - | - | 73 | 147 | 281 | 355 | 429
25.29 | 149 | 38881437 | [6 empty] | DEHP | C24H38O4 |  | 117-81-7 | 0.92506 | 925.0629 | - | 1300 | 167 | 279
26.8 | 158 | 2086788 | [6 empty] | n.i. | n/a |  | n/a | 0.049649 | 49.6486 | - | - | 331
28.31 | 69 | 2326916 | [6 empty] | n.i. | n/a |  | n/a | 0.055362 | 55.3617 | - | - | 95 | 121 | 149 | 257
JDS_57 JDS_57 JDS_57 JDS_57 JDS_57 JDS_57 JDS_57 JDS_57 JDS_57
6.958 | 119 | 259313 | 16.44 | 0 | M+ |  | No | Non-Target | Benzene, isocyanato- | C7H5NO | O=C=Nc(cccc1)c1 | 103-71-9 |  | 1.0199 | - | - | 91, 64
6.99 | 94 | 890809 | 29.95 | 0 | M+ |  | No | Non-Target | Phenol | C6H6O | Oc(cccc1)c1 | 108-95-2 |  | 1.9232 | - | - | 66
7.04 | 119 | 2122853 | 16.44 | 0 | M+ |  | No | Non-Target | Benzonitrile, 2-hydroxy- | C7H5NO | N#Cc(c(O)ccc1)c1 | 611-20-1 |  | 8.3494 | - | - | 91, 64
7.099 | 105 | 1078920 | 12.72 | 0 | M+ |  | No | Non-Target | Benzaldehyde | C7H6O | O=Cc(cccc1)c1 | 100-52-7 |  | 5.4845 | - | - | 77, 51
7.16 | 93 | 3090156 | 33.97 | 0 | M+ |  | No | Non-Target | Aniline | C6H7N | Nc(cccc1)c1 | 62-53-3 |  | 5.882 | - | - | 66
7.304 | 67 | 12103505 | 16.23 | 0 | M+ |  | No | Non-Target | Cyclohexane, isocyanato- | C7H11NO | O=C=NC(CCCC1)C1 | 3173-53-3 |  | 48.2203 | - | - | 82, 97, 54, 124
7.373 | 57 | 3356086 | 22.37 | 0 | M+ |  | No | Non-Target | Heptane, 3-[(ethenyloxy)methyl]- | C10H20O | O(CC(CCCC)CC)C=C | 103-44-6 |  | 9.7007 | - | - | 71, 83, 112, 141
7.411 | 89 | 560909 | 14.35 | 0 | Other | Base | No | Unknown | n.i. | n/a | n/a | n/a |  | 2.5274 | - | - | 114
7.44 | 109 | 1526274 | 11.66 | 0 | Other | Base | No | Unknown | n.i. | n/a | n/a | n/a |  | 8.4639 | - | - | 124, 68
7.512 | 81 | 840918 | 6.24 | 0 | Other | Base | No | Unknown | n.i. | n/a | n/a | n/a |  | 8.7138 | - | - | 96, 107, 123, 138
7.531 | 58 | 802140 | 10.58 | 0 | Other | Base | No | Non-Target | Benzenemethanamine, N,N-dimethyl- | C9H13N | N(Cc(cccc1)c1)(C)C | 103-83-3 |  | 4.9023 | - | - | 135, 91
7.601 | 101 | 645409 | 17.64 | 0 | Other | Base | No | Unknown | n.i. | n/a | n/a | n/a |  | 2.3658 | - | -
7.618 | 108 | 1022753 | 11.85 | 0 | M+ |  | No | Non-Target | Phenol, 3-methyl- | C7H8O | Oc(cccc1C)c1 | 108-39-4 |  | 5.5807 | - | - | 79, 90
7.68 | 105 | 1757410 | 29.82 | 0 | Other | Base | No | Non-Target | Acetophenone | C8H8O | O=C(c(cccc1)c1)C | 98-86-2 |  | 3.8107 | - | - | 77, 120
7.726 | 73 | 3879133 | 21.5 | 0 | Other | Base | No | Non-Target | Hexanoic acid, 2-ethyl- | C8H16O2 | O=C(O)C(CCCC)CC | 149-57-5 |  | 11.6663 | - | - | 88, 116, 101
7.747 | 112 | 674953 | 11.24 | 0 | Other | Base | No | Unknown | n.i. | n/a | n/a | n/a |  | 3.8828 | - | - | 56
7.763 | 109 | 1023428 | 19.24 | 0 | Other | Base | No | Non-Target | Phenol, 4-methoxy- | C7H8O2 | O(c(ccc(O)c1)c1)C | 150-76-5 |  | 3.4395 | - | - | 81, 124, 53
7.808 | 67 | 535312 | 10.68 | 0 | Other | Base | No | Unknown | n.i. | n/a | n/a | n/a |  | 3.241 | - | - | 112, 53
7.953 | 140 | 389515 | 18.53 | 0 | M+ |  | No | Non-Target | 4-Piperidinone, 2,2,6,6-tetramethyl- | C9H17NO | O=C(CC(NC1(C)C)(C)C)C1 | 826-36-8 |  | 1.3592 | - | - | 83, 58
8.007 | 108 | 631816 | 13.16 | 0 | Other | Base | No | Non-Target | Camphenol | C10H16O |  | 3570045 |  | 3.1044 | - | - | 93, 79, 60
8.052 | 105 | 12929489 | 25.1 | 0 | Other | Base | No | Non-Target | Benzoic acid | C7H6O2 | O=C(O)c(cccc1)c1 | 65-85-0 |  | 33.3077 | - | - | 122, 77, 51
8.075 | 68 | 7796352 | 24.22 | 0 | Other | Base | No | Non-Target | KETOISOPHORONE | C9H12O2 | O=C(C(=CC(=O)C1)C)C1(C)C | 1125-21-9 |  | 20.814 | 245915 | - | 96, 152, 109
8.116 | 107 | 3940277 | 24 | 0 | Other | Base | No | Non-Target | Phenol, 3-ethyl- | C8H10O | Oc1cc(CC)ccc1 | 620-17-7 |  | 10.6158 | - | - | 122, 77, 94
8.212 | 139 | 704759 | 9.24 | 0 | Other | Base | No | Non-Target | 1,4-Cyclohexanedione, 2,2,6-trimethyl- | C9H14O2 | O=C(CC(C)C1=O)CC1(C)C | 20547-99-3 |  | 4.9318 | - | - | 56, 154, 69
8.268 | 128 | 665415 | 71 | 0 | M+ |  | No | Target | Naphthalene | C10H8 | c(c(ccc1)ccc2)(c1)c2 | 91-20-3 |  | 0.606 | - | 2000 | 102
8.275 | 162 | 526216 | 8.4 | 0 | M+ |  | No | Non-Target | Phenol, 2,6-dichloro- | C6H4Cl2O | Oc(c(ccc1)Cl)c1Cl | 87-65-0 |  | 4.0506 | - | - | 164, 126, 128, 98
8.343 | 119 | 1065806 | 19.95 | 0 | Other | Base | No | Non-Target | Ethanone, 1-(4-methylphenyl)- | C9H10O | O=C(c(ccc(c1)C)c1)C | 122-00-9 |  | 3.4544 | - | - | 91, 134, 65
8.404 | 119 | 1434574 | 18.36 | 0 | Other | Base | No | Unknown | n.i. | n/a | n/a | n/a |  | 5.0523 | - | - | 136, 92, 65
8.491 | 139 | 4929575 | 19.05 | 0 | M+ |  | No | Non-Target | Ethylmethylmaleimide | C7H9NO2 | O=C(NC1=O)C(C)=C1CC | 20189-42-8 |  | 16.7322 | - | - | 67, 53, 124, 96
8.55 | 137 | 323698 | 11.23 | 0 | Other | Base | No | Unknown | n.i. | n/a | n/a | n/a |  | 1.8638 | - | - | 152, 109
8.689 | 55 | 7655574 | 18.41 | 0 | Other | Base | No | Non-Target | Cyclohexane, isothiocyanato- | C7H11NS | N(=C=S)C(CCCC1)C1 | 1122-82-3 |  | 26.8882 | - | - | 140.9, 83
8.698 | 135 | 3934733 | 31.48 | 0 | Other | Base | No | Non-Target | Benzothiazole | C7H5NS | c1ccc2ncsc2c1 | 95-16-9 |  | 8.082 | - | - | 108, 82
8.778 | 55 | 8350881 | 13.41 | 0 | Other | Base | No | Non-Target | Caprolactam | C6H11NO | O=C(NCCCC1)C1 | 105-60-2 |  | 40.2662 | - | 1013.2 | 113, 84
8.817 | 137 | 370488 | 12.12 | 0 | Other | Base | No | Unknown | n.i. | n/a | n/a | n/a |  | 1.9766 | - | - | 152,123, 80
8.895 | 134 | 1989292 | 16.44 | 0 | M+ |  | No | Non-Target | p-Isopropenylphenol | C9H10O | Oc(ccc(C(=C)C)c1)c1 | 4286-23-1 |  | 7.8241 | - | - | 119, 91, 65
8.928 | 168 | 543789 | 22.36 | 0 | M+ |  | No | Non-Target | Phenol, 4-methoxy-3-(methoxymethyl)- | C9H12O3 |  | 59907-65-2 |  | 1.5725 | - | - | 133, 125, 153
9.024 | 117 | 1319910 | 22.57 | 0 | Other | Base | No | Unknown | n.i. | n/a | n/a | n/a |  | 3.7814 | - | - | 90, 89
9.064 | 121 | 814942 | 14.19 | 0 | Other | Base | No | Non-Target | 2,5-Diethylphenol | C10H14O |  | 876-20-0 |  | 3.7135 | - | - | 135, 150, 91
9.17 | 135 | 1035559 | 13.44 | 0 | Other | Base | No | Non-Target | 4-Ethylbenzoic acid | C9H10O2 | OC(=O)c1ccc(CC)cc1 | 619-64-7 |  | 4.9821 | - | - | 105, 150, 91
9.231 | 67 | 1415810 | 11.94 | 0 | Other | Base | No | Unknown | n.i. | n/a | n/a | n/a |  | 7.6672 | - | - | 96, 125, 184
9.261 | 154 | 843011 | 14.09 | 0 | M+ |  | No | Non-Target | Phenol, 2,6-dimethoxy- | C8H10O3 | O(c(c(O)c(OC)cc1)c1)C | 91-10-1 |  | 3.8687 | - | - | 139, 111
9.423 | 84 | 1507144 | 19.66 | 0 | Other | Base | No | Non-Target | Nicotine | C10H14N2 | n(cccc1C(N(CC2)C)C2)c1 | 54115 |  | 4.9569 | - | - | 161, 133
9.44 | 55 | 761661 | 5.24 | 0 | Other | Base | No | Non-Target | 5-Tetradecene | C14H28 | C(=CCCCCCCCC)CCCC | 41446-66-6 |  | 9.3987 | - | 27.289 | 69, 83, 97, 196
9.46 | 105 | 1965175 | 16.18 | 0 | Other | Base | No | Non-Target | Benzoic acid, 2-(hydroxymethyl)- | C8H8O3 | c(ccc1C(=O)O)cc1CO | 612-20-4 |  | 7.8534 | - | - | 77, 134, 51
9.55 | 109 | 2284590 | 7.5 | 0 | Other | Base | No | Non-Target | Surfynol 104 | C14H26O2 | OC(C#CC(O)(CC(C)C)C)(CC(C)C)C | 126-86-3 |  | 19.6963 | 8317 | - | 151, 91, 133, 190
9.813 | 125 | 1008227 | 12.12 | 0 | Other | Base | No | Unknown | n.i. | n/a | n/a | n/a |  | 5.3789 | - | - | 83, 167
9.895 | 121 | 1386167 | 13.76 | 0 | Other | Base | No | Unknown | n.i. | n/a | n/a | n/a |  | 6.5138 | - | - | 136, 107
9.965 | 147 | 16460605 | 35.59 | 0 | Other | Base | No | Non-Target | Ethanone, 1,1'-(1,4-phenylene)bis- | C10H10O2 | O=C(c(ccc(c1)C(=O)C)c1)C | 1009-61-6 |  | 29.9058 | - | - | 91, 119, 162
10.097 | 179 | 1055363 | 11.04 | 0 | Other | Base | No | Unknown | n.i. | n/a | n/a | n/a |  | 6.1812 | - | - | 161, 145
10.11 | 158 | 3023311 | 8.88 | 0 | Other | Base | No | Non-Target | Quinoline, 1,2-dihydro-2,2,4-trimethyl- | C12H15N | N(c(c(C(=C1)C)ccc2)c2)C1(C)C | 147-47-7 |  | 22.0144 | - | - | 143, 173
10.134 | 55 | 7385153 | 8.39 | 0 | Other | Base | No | Non-Target | 1-Chloroundecane | C11H23Cl | ClCCCCCCCCCCC | 2473-03-2 |  | 56.9161 | - | - | 57, 91, 93, 190
10.141 | 147 | 10470261 | 14.56 | 0 | Other | Base | No | Non-Target | Ethanone, 1,1'-(1,4-phenylene)bis- | C10H10O2 | O=C(c(ccc(c1)C(=O)C)c1)C | 1009-61-6 |  | 46.4979 | - | - | 91, 119, 162
10.184 | 100 | 2546935 | 26.43 | 0 | Other | Base | No | Unknown | n.i. | n/a | n/a | n/a |  | 6.231 | - | - | 160
10.196 | 157 | 1081892 | 7.48 | 0 | Other | Base | No | Unknown | n.i. | n/a | n/a | n/a |  | 9.3523 | - | -
10.238 | 59 | 3578792 | 22.2 | 0 | Other | Base | No | Non-Target | Tetraglyme | C10H22O5 | O(CCOCCOCCOC)CCOC | 143-24-8 |  | 10.4237 | - | - | 103, 88
10.28 | 163 | 10002848 | 27.79 | 0 | M+ |  | No | Non-Target | Ethanone, 1-[4-(1-hydroxy-1-methylethyl)phenyl]- | C11H14O2 | c(cc(c1)C(O)(C)C)c(c1)C(=O)C | 54549-72-3 |  | 23.2741 | - | - | 145, 115
10.304 | 147 | 18874232 | 17.95 | 0 | M+ |  | No | Non-Target | Phthalimide | C8H5NO2 | O=C(NC(=O)c1cccc2)c12 | 85-41-6 |  | 67.9895 | - | - | 76, 104
10.425 | 152 | 297654 |  |  | M+ |  | No | Target | Acenaphthylene | C12H8 | c1ccc2cccc3c2c1C=C3 | 208-96-8 |  | 1.4 | - | 100
10.44 | 191 | 23524890 | 42.48 | 0 | Other | Base | No | Non-Target | Phenol, 2,4-bis(1,1-dimethylethyl)- | C14H22O | Oc(c(cc(c1)C(C)(C)C)C(C)(C)C)c1 | 96-76-4 |  | 35.808 | - | 409.51 | 206, 57, 163
10.517 | 147 | 1915680 | 12.52 | 0 | M+ |  | No | Non-Target | 2,6-Dimethylphenyl isocyanate | C9H9NO | O=C=Nc(c(ccc1)C)c1C | 28556-81-2 |  | 9.8936 | - | 2215.4 | 118, 132, 91
10.653 | 163 | 1508718 | 15.16 | 0 | M+ |  | No | Unknown | n.i. | n/a | n/a | n/a |  | 6.435 | - | - | 126, 105, 79
10.701 | 72 | 8632734 | 23.85 | 0 | Other | Base | No | Non-Target | Heptane, 1-(1-butenyloxy)-, (E)- | C11H22O |  | 56052-80-3 |  | 23.4044 | - | - | 170, 67, 127
10.757 | 133 | 7777047 | 20.67 | 0 | Other | Base | No | Unknown | n.i. | n/a | n/a | n/a |  | 24.3283 | - | - | 72, 93
10.933 | 249.7 | 68 |  |  | M+ |  | No | Target | Pentachlorobenzene | C6HCl5 | c(c(c(c(c1Cl)Cl)Cl)Cl)(c1)Cl | 608-93-5 |  | 0.11576 | - | 7
10.98 | 57 | 1157845 | 8.61 | 0 | Other | Base | No | Non-Target | Hexadecane, 1-bromo- | C16H33Br | BrCCCCCCCCCCCCCCCC | 112-82-3 |  | 8.6953 | - | - | 69, 135, 137, 149
11.045 | 142 | 1743350 | 14.42 | 0 | Other | Base | No | Unknown | n.i. | n/a | n/a | n/a |  | 7.8173 | - | - | 77, 157
11.092 | 95 | 1811865 | 14.53 | 0 | Other | Base | No | Unknown | n.i. | n/a | n/a | n/a |  | 8.063 | - | - | 109, 179
11.226 | 119 | 2555430 | 10.09 | 0 | Other | Base | No | Non-Target | Benzamide, N,N-diethyl-4-methyl- | C12H17NO | c1cc(C)ccc1C(=O)N(CC)CC | 2728054 |  | 16.3761 | - | - | 71, 190, 91
11.268 | 149 | 34606598 | 37.38 | 19401984 | Other | Base | No | Suspect | Diethyl Phthalate | C12H14O4 | O=C(OCC)c(c(ccc1)C(=O)OCC)c1 | 84-66-2 |  | 26.3011 | - | - | 177, 105
11.495 | 86 | 12582762 | 23.8 | 0 | Other | Base | No | Non-Target | Tetrahydrofuran-2-one, 5-[1-hydroxyhexyl]- | C10H18O3 |  |  |  | 34.1851 | 0 | 0 | 55, 101, 186
11.616 | 233 | 528423 | 8.62 | 0 | M+ |  | No | Unknown | n.i. | n/a | n/a | n/a |  | 3.9638 | - | -
11.726 | 166 | 313186 |  |  | M+ |  | No | Target | Fluorene | C13H10 | c(c(c(c1ccc2)c2)ccc3)(c3)C1 | 86-73-7 |  | 0.8971 | - | 100
11.886 | 121 | 2742867 | 13.08 | 0 | Other | Base | No | Non-Target | 4-Propoxybenzaldehyde | C10H12O2 | O=Cc(ccc(OCCC)c1)c1 | 5736-85-6 |  | 13.5592 | - | - | 164, 93, 105
11.92 | 152 | 1446990 | 21.43 | 0 | Other | Base | No | Unknown | n.i. | n/a | n/a | n/a |  | 4.366 | - | -
12.83 | 220 | 416335 | 5.17 | 0 | M+ |  | No | Unknown | n.i. | n/a | n/a | n/a |  | 5.207 | - | - | 176, 98
12.893 | 181 | 1582116 | 10.23 | 0 | Other | Base | No | Unknown | n.i. | n/a | n/a | n/a |  | 10 | - | - | 196
13.061 | 283.6 | 39 |  |  | M+ |  | No | Target | Hexachlorobenzene | C6Cl6 | c(c(c(c(c1Cl)Cl)Cl)Cl)(c1Cl)Cl | 118-74-1 |  | 0.020527 | - | 10
13.32 | 57 | 1264725 | 7.86 | 0 | Other | Base | No | Non-Target | Tetradecane, 1-bromo- | C14H29Br | BrCCCCCCCCCCCCCC | 112-71-0 |  | 10.4043 | - | - | 71, 135, 137, 149
13.609 | 125 | 1641989 | 8.59 | 0 | Other | Base | No | Non-Target | Tris(chloro-2-propyl) phosphate - TCPP | C9H18Cl3O4P | O=P(OC(CCl)C)(OC(CCl)C)OC(CCl)C | 13674-84-5 |  | 12.3599 | - | - | 99, 277, 157
14.17 | 188 | 7817421 | 33.97 | 0 | M+ |  |  | Target | Phenanthrene-D10 | C14D10 |  | 1517-22-2 |  | 14.8801 | - | -
14.182 | 178 | 1382459 |  |  | M+ |  | No | Target | Phenanthrene | C14H10 | c(c(c(c(c1)ccc2)c2)ccc3)(c1)c3 | 85-01-8 |  | 4 | 30 | 30
14.253 | 178 | 171039 |  |  | M+ |  | No | Target | Anthracene | C14H10 | c(c(ccc1)cc(c2ccc3)c3)(c1)c2 | 120-12-7 |  | 0.5823 | - | 100
14.555 | 149 | 35846659 | 40.2 | 0 | Other | Base | No | Suspect | Dibutyl phthalate | C16H22O4 | O=C(OCCCC)c(c(ccc1)C(=O)OCCCC)c1 | 84-74-2 |  | 57.658 | 600 | 600 | 223, 104
14.588 | 167 | 6436702 | 23.19 | 0 | Other | Base | No | Non-Target | Benzenepropanenitrile, .beta.-phenyl- | C15H13N | C(#N)CC(c(cccc1)c1)c(cccc2)c2 | 2286546 |  | 17.9473 | - | - | 152, 207
14.642 | 194 | 10377232 | 30.06 | 0 | M+ |  | No | Suspect | Caffeine | C8H10N4O2 | CN1C(=O)N(C)c2ncn(C)c2C1(=O) | 58-08-2 |  | 22.3218 | 87000 | 100 | 109, 67, 82
14.95 | 100 | 2460711 | 21.77 | 0 | Other | Base | No | Unknown | n.i. | n/a | n/a | n/a |  | 7.3087 | - | - | 127
14.997 | 205 | 1741920 | 9.94 | 0 | M+ |  | No | Non-Target | 2-Propenenitrile, 3,3-diphenyl- | C15H11N | c(ccc1C(c(ccc2)cc2)=CC#N)cc1 | 3531-24-6 |  | 11.3313 | - | - | 165, 178, 190
15.29 | 221 | 969459 | 5.12 | 0 | Other | Base | No | Unknown | n.i. | n/a | n/a | n/a |  | 12.2433 | - | - | 277
15.539 | 277 | 1841388 | 8.39 | 0 | Other | Base | No | Non-Target | Methyl 3-(3,5-di-tert-butyl-4-hydroxyphenyl)propionate | C18H28O3 |  | 0 |  | 14.1913 | - | - | 147, 292, 219
15.759 | 57 | 8765791 | 7.47 | 0 | Other | Base | No | Non-Target | n-Hexadecanoic acid | C16H32O2 | O=C(O)CCCCCCCCCCCCCCC | 57-10-3 |  | 75.8766 | - | 9.6223 | 73, 129, 256, 213
15.833 | 185 | 4115964 | 9.31 | 0 | Other | Base | No | Unknown | n.i. | n/a | n/a | n/a |  | 28.5864 | - | - | 245
15.88 | 205 | 3840954 | 10.82 | 0 | Other | Base | No | Unknown | n.i. | n/a | n/a | n/a |  | 22.9535 | - | -
15.922 | 149 | 8062035 | 20.25 | 331708 | Other | Base | No | Non-Target | Diisobutyl phthalate | C16H22O4 | O=C(OCC(C)C)c(c(ccc1)C(=O)OCC(C)C)c1 | 84-69-5 |  | 24.6837 | - | 900 | 223, 104
16.202 | 57 | 2455199 | 7.46 | 0 | Other | Base | No | Non-Target | Hexadecane, 1-bromo- | C16H33Br | BrCCCCCCCCCCCCCCCC | 112-82-3 |  | 21.2807 | - | - | 71, 135, 137, 149
17.009 | 193 | 2332885 | 15.89 | 0 | Other | Base | No | Unknown | n.i. | n/a | n/a | n/a |  | 9.4931 | - | - | 165, 139
17.434 | 100 | 2951241 | 15.16 | 0 | Other | Base | No | Unknown | n.i. | n/a | n/a | n/a |  | 12.5876 | - | - | 55
17.904 | 57 | 5934311 | 12.82 | 0 | Other | Base | No | Non-Target | Octadecane, 2-methyl- | C19H40 | CCCCCCCCCCCCCCCCC(C)C | 1560-88-9 |  | 29.9309 | - | - | 71, 85, 127, 225
18.13 | 225 | 1994986 | 9.59 | 0 | M+ |  | No | Non-Target | Drometrizole | C13H11N3O | Oc1ccc(C)cc1n2nc3ccccc3n2 | 2440-22-4 |  | 13.4511 | 299 | - | 93, 168
18.408 | 202 | 186622 |  |  | M+ |  | No | Target | Fluoranthene | C16H10 | c(c(ccc1)ccc2)(c1c(c3ccc4)c4)c23 | 206-44-0 |  | 0.71328 | 6.3 | -
18.563 | 211 | 9068071 | 15.45 | 0 | Other | Base | No | Non-Target | 1,4-Benzenediamine, N-(1-methylethyl)-N'-phenyl- | C15H18N2 | N(c(ccc(Nc(cccc1)c1)c2)c2)C(C)C | 101-72-4 |  | 37.951 | - | - | 226, 183, 167
18.697 | 174 | 1460089 | 12.82 | 0 | Other | Base | No | Unknown | n.i. | n/a | n/a | n/a |  | 7.3643 | - | -
19.305 | 202 | 188538 |  |  | M+ |  | No | Target | Pyrene | C16H10 | c(c(c(cc1)ccc2)c2cc3)(c1ccc4)c34 | 129000 |  | 0.74368 | - | -
19.495 | 213 | 8428115 | 14.71 | 0 | Other | Base | No | Suspect | Bisphenol A | C15H16O2 | Oc(ccc(c1)C(c(ccc(O)c2)c2)(C)C)c1 | 80-05-7 |  | 37.0472 | 200 | 200 | 228, 119
24.576 | 149 | 3391112 | 13.4 | 158395 | Other | Base | No | Suspect | DEHP | C24H38O4 | O=C(OCC(CCCC)CC)c(c(ccc1)C(=O)OCC(CCCC)CC)c1 | 117-81-7 |  | 15.5991 | 1300 | - | 167, 279
24.827 | 78 | 3081057 | 12.74 | 0 | Other | Base | No | Non-Target | Triphenylphosphine oxide | C18H15OP | O=P(c(cccc1)c1)(c(cccc2)c2)c(cccc3)c3 | 791-28-6 |  | 15.6375 | - | - | 277, 183, 201
JDS_58 JDS_58 JDS_58 JDS_58 JDS_58 JDS_58 JDS_58 JDS_58 JDS_58
5.7 | 91 | 92978 | [6 empty] | n.i. | n/a |  | n/a | 0.0025455 | 2.5455 | - | - | 92 | 65
6.15 | 91 | 4238992 | [6 empty] | Toluene | C7H8 |  | 108-88-3 | 0.11605 | 116.0505 | 4300 | - | 65
6.03 | 207 | 1151748 | [6 empty] | Cyclotrisiloxane, hexamethyl- | C6H18O3Si3 |  | 541-05-9 | 0.031531 | 31.5313 | - | - | 191
6.45 | 60 | 196529 | [6 empty] | Pentanoic acid | C5H10O2 |  | 109-52-4 | 0.0053804 | 5.3804 | - | - | 73 | 88
6.54 | 133 | 73142 | [6 empty] | Oxime, methoxy-phenyl- | C8H9NO2 |  | n/a | 0.0020024 | 2.0024 | - | - | 151 | 121 | 105
6.76 | 91 | 338830 | [6 empty] | x-Xylene | C8H10 |  | n/a | 0.0092761 | 9.2761 | - | - | 106
6.85 | 79 | 1962909 | [6 empty] | Dimethyl sulfone | C2H6O2S |  | 67-71-0 | 0.053738 | 53.7384 | 2414000 | - | 94 | 63
6.88 | 55 | 816976 | [6 empty] | n.i. | n/a |  | n/a | 0.022366 | 22.3663 | - | - | 84 | 108
6.84 | 104 | 336956 | [6 empty] | Styrene | C8H8 |  | 100-42-5 | 0.0092248 | 9.2248 | 1.2 | - | 78 | 51
6.92 | 193 | 199127 | [6 empty] | n.i. | n/a |  | n/a | 0.0054515 | 5.4515 | - | - | 209 | 135
7.13 | 60 | 846228 | [6 empty] | Hexanoic acid | C6H12O2 |  | 142-62-1 | 0.023167 | 23.1671 | - | - | 73
7.23 | 117 | 225600 | [6 empty] | Silane, ethenyldimethoxymethyl- | C5H10O2Si2 |  | 16134-56-8 | 0.0061762 | 6.1762 | - | - | 103 | 89 | 133
7.32 | 103 | 119614 | [6 empty] | Silane, diethoxydimetyl- | C6H6O2Si |  | 78-62-6 | 0.0032747 | 3.2747 | - | - | 75 | 117 | 133
7.32 | 105 | 274137 | [6 empty] | Some LAB | n/a |  | n/a | 0.007505 | 7.505 | - | - | 120 | 77
7.39 | 59 | 81926 | [6 empty] | Dipropylene glycol monomethyl ether | C7H16O3 |  | n/a | 0.0022429 | 2.2429 | - | - | 103 | 73
7.39 | 93 | 781712 | [6 empty] | Aniline | C6H7N |  | 62-53-3 | 0.021401 | 21.4009 | 150 | - | 66
7.4 | 59 | 1060242 | [6 empty] | Dipropylene glycol monomethyl ether | C7H16O3 |  | n/a | 0.029026 | 29.0262 | - | - | 103 | 73
7.43 | 57 | 162557 | [6 empty] | Decane | C10H22 |  | 124-18-5 | 0.0044503 | 4.4503 | - | 28.458 | 71 | 85 | 142
7.48 | 59 | 4920202 | [6 empty] | X-Pentanol, X-methyl- | C6H14O |  | n/a | 0.1347 | 134.7 | - | - | 73 | 101
7.55 | 59 | 1698657 | [6 empty] | n.i. | n/a |  | n/a | 0.046504 | 46.504 | - | - | 73 | 103 | 114
7.61 | 57 | 2327023 | [6 empty] | n.i. | n/a |  | n/a | 0.063707 | 63.7067 | - | - | 87 | 100
7.72 | 60 | 433518 | [6 empty] | Heptanoic acid | C7H14O2 |  | 111-14-8 | 0.011868 | 11.8684 | - | 12215 | 73
7.88 | 107 | 409684 | [6 empty] | Benzenemethanol, alpha-methyl- | C8H10O |  | 1517-69-7 | 0.011216 | 11.2159 | - | - | 79 | 122
8 | 73 | 87714 | [6 empty] | Hexanoic acid, 2-ethyl- | C8H16O2 |  | 149-57-5 | 0.0024013 | 2.4013 | - | 7721.4 | 88 | 87 | 101
8.03 | 281 | 543404 | [6 empty] | Some siloxane | n/a |  | n/a | 0.014877 | 14.8767 | - | - | 265 | 207 | 133
8.03 | 121 | 111479 | [6 empty] | n.i. | n/a |  | n/a | 0.003052 | 3.052 | - | - | 105
8.05 | 73 | 287968 | [6 empty] | Cyclopentasiloxane, decamethyl- | C10H30O5Si5 |  | 541-02-6 | 0.0078837 | 7.8837 | - | - | 355 | 267
8.12 | 57 | 393344 | [6 empty] | n.i. | n/a |  | n/a | 0.010769 | 10.7685 | - | - | 83 | 103 | 125
8.18 | 99 | 146504 | [6 empty] | n.i. | n/a |  | n/a | 0.0040108 | 4.0108 | - | - | 56 | 151 | 166
8.18 | 125 | 992814 | [6 empty] | Pyridine, 2-(methylthio)- | C6H7NS |  | 18438-38-5 | 0.02718 | 27.1802 | - | - | 79 | 52
8.3 | 60 | 936745 | [6 empty] | Octanoic acid | C8H16O2 |  | 124-07-2 | 0.025645 | 25.6452 | - | - | 73 | 115 | 144
8.34 | 105 | 432022 | [6 empty] | Benzoic acid | C7H6O2 |  | 65-85-0 | 0.011827 | 11.8274 | - | - | 77 | 122
8.36 | 117 | 73388 | [6 empty] | Benzeneacetonitrile | C8H7N |  | 140-29-4 | 0.0020091 | 2.0091 | - | - | 90
8.38 | 153 | 228761 | [6 empty] | Benzene, X-chloro-X-isocyanato- | C7H4ClNO |  | n/a | 0.0062628 | 6.2628 | - | - | 125 | 90
8.39 | 68 | 378646 | [6 empty] | 2,6,6- Trimethyl-2-cyclohexene-1,4-dione | C9H12O2 |  | 1125-29-9 | 0.010366 | 10.3662 | - | - | 96 | 152
8.56 | 55 | 877639 | [6 empty] | X- Dodecene | C12H24 |  | n/a | 0.024027 | 24.0271 | - | - | 69 | 129 | 168
8.57 | 121 | 207739 | [6 empty] | Phenol, X-ethyl-Xmethyl- | C9H12O |  | n/a | 0.0056873 | 5.6873 | - | - | 136 | 77
8.61 | 81 | 255778 | [6 empty] | Bicyclo(4.1.0.)heptane, 3-methyl-7-pentyl- | C13H24 |  | 41977-48-4 | 0.0070024 | 7.0024 | - | - | 55 | 95 | 109 | 180
8.61 | 128 | 143642 | [6 empty] | Naphthalene | C10H8 |  | 91-20-3 | 0.0039325 | 3.9325 | - | 2000 | 102 | 64
8.68 | 128 | 332898 | [6 empty] | n.i. | n/a |  | n/a | 0.0091137 | 9.1137 | - | - | 102
8.79 | 69 | 1096624 | [6 empty] | n.i. | n/a |  | n/a | 0.030022 | 30.0222 | - | - | 97 | 115 | 154
8.81 | 121 | 76384 | [6 empty] | Phenol, X-(1-methylethyl)- | C9H12O |  | n/a | 0.0020912 | 2.0912 | - | - | 136 | 77
8.83 | 59 | 1687697 | [6 empty] | n.i. | n/a |  | n/a | 0.046204 | 46.2039 | - | - | 103
8.85 | 59 | 2399910 | [6 empty] | n.i. | n/a |  | n/a | 0.065702 | 65.7021 | - | - | 103
8.85 | 94 | 295348 | [6 empty] | Ethanol, 2-phenoxy- | C8H10O2 |  | 122-99-6 | 0.0080857 | 8.0857 | - | - | 77 | 138
8.9 | 60 | 969513 | [6 empty] | Nonanoic acid | C9H18O2 |  | 112-05-0 | 0.026542 | 26.5423 | - | 500 | 73 | 129 | 158
8.93 | 57 | 893152 | [6 empty] | n.i. | n/a |  | n/a | 0.024452 | 24.4517 | - | - | 101 | 114
9.01 | 57 | 1494447 | [6 empty] | Cyclohexanone, 4-(1,1-dimethylethyl)- | C10H18O |  | 98-53-3 | 0.040913 | 40.9134 | 26389 | - | 98 | 154
9.01 | 94 | 2512037 | [6 empty] | X-Phenoxypropan-X-ol | C9H12O2 |  | n/a | 0.068772 | 68.7718 | - | - | 77 | 152 | 108
9.06 | 73 | 66420 | [6 empty] | Cyclohexasiloxane, dodecamethyl- | C12H36O6Si6 |  | 540-97-6 | 0.0018184 | 1.8184 | 22.985 | 22.985 | 341 | 429 | 325
9.1 | 135 | 510693 | [6 empty] | Benzothiazole | C7H5NS |  | 95-16-9 | 0.013981 | 13.9812 | 24700 | 24700 | 108 | 69
9.11 | 135 | 72515 | [6 empty] | Phenol, x-tert-butyl- | C10H14O |  | n/a | 0.0019852 | 1.9852 | - | - | 107 | 150
9.17 | 55 | 673561 | [6 empty] | Caprolactam | C6H11NO |  | 105-60-2 | 0.01844 | 18.44 | - | 1013.2 | 85 | 113
9.19 | 55 | 99868 | [6 empty] | X-Tridecene | C13H26 |  | n/a | 0.0027341 | 2.7341 | - | - | 69 | 83 | 182
9.22 | 135 | 364018 | [6 empty] | n.i. | n/a |  | n/a | 0.0099657 | 9.9657 | - | - | 150 | 115
9.28 | 135 | 734021 | [6 empty] | Phenol, x-tert-butyl- | C10H14O |  | n/a | 0.020095 | 20.0952 | - | - | 107 | 150
9.29 | 58 | 954911 | [6 empty] | 1-Decanamine, N,N-dimethyl- | C12H27N |  | 1120-24-7 | 0.026143 | 26.1425 | - | - | 185 | 156
9.31 | 135 | 564396 | [6 empty] | n.i. | n/a |  | n/a | 0.015451 | 15.4514 | - | - | 150
9.33 | 129 | 95306 | [6 empty] | 1-H-Indene, X,X-methyl | C11H12 |  | n/a | 0.0026092 | 2.6092 | - | - | 144 | 115
9.33 | 72 | 153344 | [6 empty] | n.i. | n/a |  | n/a | 0.0041981 | 4.1981 | - | - | 114
9.33 | 129 | 149610 | [6 empty] | n.i. | n/a |  | n/a | 0.0040959 | 4.0959 | - | - | 102
9.36 | 103 | 290362 | [6 empty] | 1,2,3-Propanetriol, triacetate | C3H8O3 |  | 56-81-5 | 0.0079492 | 7.9492 | - | - | 145 | 86 | 116
9.44 | 148 | 4252063 | [6 empty] | 4,7-Methano-5H-inden-5-one, 3,3a,4,6,7,7a-hexahydro- | C10H12O |  | 14888-58-5 | 0.11641 | 116.4084 | - | - | 91 | 66 | 79
9.49 | 117 | 284680 | [6 empty] | Some LAB | C10H12 |  | n/a | 0.0077937 | 7.7937 | - | - | 132 | 91
9.53 | 73 | 239393 | [6 empty] | Hexasiloxane, tertadecamethyl | C14H42O5Si6 |  | 107-52-8 | 0.0065538 | 6.5538 | - | 0.5076 | 221 | 147 | 281
9.53 | 120 | 153892 | [6 empty] | Ethanone, X-(X-aminophenyl)- | C8H9NO |  | n/a | 0.0042131 | 4.2131 | - | - | 135 | 92
9.53 | 57 | 814813 | [6 empty] | n.i. | n/a |  | n/a | 0.022307 | 22.3071 | - | - | 115 | 101
9.58 | 60 | 1151501 | [6 empty] | Decanoic acid | C10H20O2 |  | 334-48-5 | 0.031525 | 31.5245 | - | - | 73 | 129 | 172
9.59 | 142 | 39198 | [6 empty] | Naphthalene, X-methyl- | C11H10 |  | n/a | 0.0010731 | 1.0731 | - | - | 115
9.63 | 104 | 240212 | [6 empty] | Phthalic anhydride | C8H4O3 |  | 85-44-9 | 0.0065763 | 6.5763 | - | - | 76 | 50 | 148
9.67 | 105 | 394472 | [6 empty] | Cycloocta1,3,6-triene, 2,3,5,5,8,8-hexamethyl- | C14H22 |  | n/a | 0.010799 | 10.7994 | - | - | 119 | 175 | 190
9.74 | 142 | 63846 | [6 empty] | Naphthalene, X-methyl- | C11H10 |  | n/a | 0.0017479 | 1.7479 | - | - | 115
9.92 | 71 | 667816 | [6 empty] | Propanoic acid, 2-methyl-, 3-hydroxy-2,4,4-trimethylpentyl ester | C12H24O3 |  | 27367-34-3 | 0.018283 | 18.2827 | - | - | 89 | 143 | 173
9.92 | 55 | 1842575 | [6 empty] | X-Tetradecene | C14H28 |  | n/a | 0.050444 | 50.444 | - | - | 69 | 97 | 196
10 | 69 | 1744375 | [6 empty] | n.i. | n/a |  | n/a | 0.047756 | 47.7556 | - | - | 121 | 151 | 192
10.04 | 109 | 597009 | [6 empty] | n.i. | n/a |  | n/a | 0.016344 | 16.3443 | - | - | 151 | 175 | 190
10.11 | 55 | 2286453 | [6 empty] | X-Tetradecanol | C14H30O |  | n/a | 0.062596 | 62.596 | - | - | 69 | 81 | 196
10.2 | 152 | 191051 | [6 empty] | Vanilin | C8H8O3 |  | 121-33-5 | 0.0052304 | 5.2304 | - | - | 151 | 81 | 109
10.38 | 121 | 446035 | [6 empty] | n.i. | n/a |  | n/a | 0.012211 | 12.2111 | - | - | 136
10.47 | 193 | 156582 | [6 empty] | n.i. | n/a |  | n/a | 0.0042867 | 4.2867 | - | - | 208 | 207
10.48 | 147 | 341801 | [6 empty] | Benzene, 1,4-bis(1-methylethyl)- | C12H18 |  | 100-18-5 | 0.0093575 | 9.3575 | - | - | 91 | 119 | 162
10.58 | 163 | 374572 | [6 empty] | Dimethyl phthalate | C10H10O4 |  | 131-11-3 | 0.010255 | 10.2546 | 26100 | 26100 | 194
10.64 | 55 | 211305 | [6 empty] | n.i. | n/a |  | n/a | 0.0057849 | 5.7849 | - | - | 69 | 83 | 158
10.67 | 147 | 146283 | [6 empty] | Benzene, 1-(1,1-dimethylethyl)-X-ethyl | C12H18 |  | n/a | 0.0040048 | 4.0048 | - | - | 91 | 162 | 119
10.73 | 107 | 600752 | [6 empty] | n.i. | n/a |  | n/a | 0.016447 | 16.4467 | - | - | 123 | 91 | 81
10.77 | 118 | 1383250 | [6 empty] | 2H-1-Benzopyrane-2-one | C9H6O2 |  | 91-64-5 | 0.037869 | 37.8691 | - | - | 149 | 90
10.83 | 73 | 125942 | [6 empty] | Heptasiloxane, hexadecamethyl- | C16H48O6Si7 |  | 541-01-5 | 0.0034479 | 3.4479 | - | 0.058829 | 221 | 207 | 147
10.83 | 163 | 948429 | [6 empty] | Methanol, (1-amino-2-benzimidazolyl)- | C8H9N3O |  | 156576-15-7 | 0.025965 | 25.9651 | - | 1245679 | 145 | 91 | 105
10.86 | 99 | 2400206 | [6 empty] | Tributyl phosphate | C12H27O4P |  | 126-73-8 | 0.06571 | 65.7102 | 3650 | - | 56 | 155 | 211
10.91 | 58 | 605669 | [6 empty] | 1-Dodecanamine, N,N-dimethyl- | C14H31N |  | 112-18-5 | 0.016581 | 16.5814 | - | 27.604 | 213 | 84
11.01 | 191 | 1923597 | [6 empty] | Phenol, X,X-bis(1,1-dimethylethyl) | C11H16O |  | n/a | 0.052662 | 52.6622 | - | - | 91 | 206
11.05 | 59 | 1558936 | [6 empty] | n.i. | n/a |  | n/a | 0.042679 | 42.6789 | - | - | 74 | 87 | 117
11.07 | 205 | 110203 | [6 empty] | Phenol, 2,6-bis(1,1-dimethylethyl)-4-methyl- | C15H24O |  | 128-37-0 | 0.003017 | 3.017 | 270 | 270.6 | 220 | 145 | 177
11.09 | 59 | 790058 | [6 empty] | n.i. | n/a |  | n/a | 0.021629 | 21.6294 | - | - | 117 | 179 | 147
11.24 | 163 | 188946 | [6 empty] | n.i. | n/a |  | n/a | 0.0051728 | 5.1728 | - | - | 145 | 105
11.26 | 121 | 297976 | [6 empty] | Benzoic acid, 4-ethoxy, ethyl ester | C11H14O3 |  | 23676-09-7 | 0.0081577 | 8.1577 | - | - | 149 | 194
11.35 | 55 | 815174 | [6 empty] | Dodecanoic acid | C12H24O2 |  | 143-07-7 | 0.022317 | 22.317 | - | - | 73 | 129 | 157
11.43 | 170 | 883295 | [6 empty] | x-Hydroxybiphenyl | C12H10O |  | n/a | 0.024182 | 24.1819 | - | - | 141 | 115
11.49 | 73 | 1249886 | [6 empty] | n.i. | n/a |  | n/a | 0.034218 | 34.218 | - | - | 85 | 120 | 135 | 163
11.64 | 77 | 3447789 | [6 empty] | Benzenesulfonamide | C6H7NO2S |  | 98-10-2 | 0.09439 | 94.3898 | 983 | - | 93 | 51 | 157
11.86 | 119 | 1046786 | [6 empty] | Diethyltoulamide | C12H17NO |  | 134-62-3 | 0.028658 | 28.6578 | 41000 | 359.89 | 190 | 91 | 162
11.92 | 149 | 1268766 | [6 empty] | Diethylphthalate | C12H14O4 |  | 84-66-2 | 0.034735 | 34.7349 | 6240 | 6240 | 177 | 222
11.92 | 162 | 300123 | [6 empty] | Naphthalene, 1,2,3,4-tetrahydro-5-methoxy- | C11H14O |  | 1008-19-1 | 0.0082164 | 8.2164 | - | - | 134 | 148
12.35 | 217 | 281551 | [6 empty] | n.i. | n/a |  | n/a | 0.007708 | 7.708 | - | - | 232 | 175
12.38 | 57 | 179275 | [6 empty] | n.i. | n/a |  | n/a | 0.004908 | 4.908 | - | - | 71 | 155
12.46 | 73 | 21627665 | [6 empty] | N,N,N,N-Tetraacetylethylenediamine | C10H16N2O4 |  | 10543-57-4 | 0.5921 | 592.0988 | 1290 | - | 127 | 85 | 115
12.6 | 83 | 2379952 | [6 empty] | Methyl, dihydrojasmonate | C13H22O3 |  | 24851-98-7 | 0.065156 | 65.1558 | 10392 | 10392 | 153 | 55 | 226
12.77 | 105 | 2072708 | [6 empty] | Benzophenone | C13H10O |  | 119-61-9 | 0.056744 | 56.7444 | 7600 | 7600 | 77 | 182
12.83 | 55 | 3377564 | [6 empty] | Cyclotetradecane | C14H28 |  | 295-17-0 | 0.092467 | 92.4673 | - | - | 83 | 111 | 196
12.95 | 205 | 2378180 | [6 empty] | Propanoic acid, 2-methyl-, 3-(4-t-butyl)phenyl- | C14H20O2 |  | 100013-18-7 | 0.065107 | 65.1072 | - | - | 131 | 159 | 220
13.1 | 57 | 800320 | [6 empty] | Pentadecane, 2,6,10,14-tetramethyl- | C19H40 |  | 1921-70-6 | 0.02191 | 21.9103 | - | - | 71 | 85 | 212
13.12 | 191 | 2011717 | [6 empty] | Isocurcumenol | C15H22O2 |  | n/a | 0.055075 | 55.0746 | - | - | 119 | 105 | 234
13.23 | 197 | 54411 | [6 empty] | X,X-Diisopropylnaphthalene | C16H20 |  | n/a | 0.0014896 | 1.4896 | - | - | 212 | 155 | 165
13.12 | 191 | 939567 | [6 empty] | Isocurcumenol | C15H22O2 |  | n/a | 0.025722 | 25.7224 | - | - | 119 | 105 | 234
13.44 | 105 | 252383 | [6 empty] | n.i. | n/a |  | n/a | 0.0069095 | 6.9095 | - | - | 70 | 112
13.61 | 98 | 1834162 | [6 empty] | Cotinine | C10H12N2O |  | 486-56-6 | 0.050214 | 50.2137 | 660.32 | 660.32 | 176 | 147 | 121
13.73 | 197 | 84281 | [6 empty] | X,X-Diisopropylnaphthalene | C16H20 |  | n/a | 0.0023074 | 2.3074 | - | - | 212 | 155 | 165
13.75 | 55 | 1659158 | [6 empty] | Tetradecanoic acid | C14H28O2 |  | 544-63-8 | 0.045423 | 45.4226 | - | 69.405 | 73 | 185 | 185 | 228
13.84 | 73 | 124834 | [6 empty] | Some siloxane | n/a |  | n/a | 0.0034176 | 3.4176 | - | - | 207 | 281 | 429
14.46 | 130 | 1052701 | [6 empty] | n.i. | n/a |  | n/a | 0.02882 | 28.8197 | - | - | 197 | 154 | 168
14.48 | 57 | 477411 | [6 empty] | Hexadecane, 2,6,10,14-tetramethyl- | C20H42 |  | 638-36-8 | 0.01307 | 13.07 | - | 0.35159 | 71 | 85 | 197
14.89 | 229 | 254453 | [6 empty] | n.i. | n/a |  | n/a | 0.0069661 | 6.9661 | - | - | 258
14.9 | 167 | 678101 | [6 empty] | p-Ethyldiphenylmethane | C15H16 |  | 620-85-9 | 0.018564 | 18.5643 | - | - | 196 | 105 | 152
14.94 | 229 | 295798 | [6 empty] | n.i. | n/a |  | n/a | 0.008098 | 8.098 | - | - | 258 | 199
15.04 | 55 | 371324 | [6 empty] | n.i. | n/a |  | n/a | 0.010166 | 10.1657 | - | - | 95 | 109 | 250
15.09 | 188 | 3652712 | [6 empty] | IS-Phenanthrene-D10 | C14D10 |  | 1517-22-2 | 0.1 | 100 | - | - | 160 | 184
15.19 | 133 | 2466533 | [6 empty] | X-Ethylbenzophenone | C15H14O |  | n/a | 0.067526 | 67.5261 | - | - | 105 | 77 | 210
15.46 | 149 | 17061943 | [6 empty] | Some phthalate | n/a |  | n/a | 0.4671 | 467.1034 | - | - | 104 | 223 | 167
15.55 | 194 | 53491689 | [6 empty] | Caffeine | C8H10N4O2 |  | 58-08-2 | 1.4644 | 1464.4376 | 87000 | 100 | 107 | 67 | 82
15.55 | 243 | 8075885 | [6 empty] | Galaxolide X | C18H26O |  | n/a | 0.22109 | 221.0928 | - | - | 258 | 213 | 187
15.6 | 55 | 467515 | [6 empty] | X-Hexadecanol | C16H34O |  | n/a | 0.012799 | 12.7991 | - | - | 69 | 97 | 224
15.93 | 207 | 84895 | [6 empty] | Silicone grease, Siliconfett | n/a |  | n/a | 0.0023242 | 2.3242 | - | - | 73 | 281 | 503
16.06 | 57 | 1113609 | [6 empty] | n.i. | n/a |  | n/a | 0.030487 | 30.4872 | - | - | 85 | 171 | 205
16.22 | 57 | 1672023 | [6 empty] | 7,9-di-tert-butyl-1-oxaspiro-(4,5)-deca-6,9-diene-2,8-dione | C17H24O3 |  | 82304-66-3 | 0.045775 | 45.7748 | 365 | - | 205 | 217 | 175 | 261
16.24 | 105 | 665136 | [6 empty] | n.i. | n/a |  | n/a | 0.018209 | 18.2094 | - | -
16.41 | 55 | 3063353 | [6 empty] | n.i. | n/a |  | n/a | 0.083865 | 83.8652 | - | - | 69 | 81
16.57 | 55 | 3082540 | [6 empty] | n.i. | n/a |  | n/a | 0.08439 | 84.3904 | - | - | 69 | 97 | 140
16.67 | 57 | 9188729 | [6 empty] | n-hexadecanoic acid | C16H32O2 |  | 57-10-3 | 0.25156 | 251.5591 | - | 9.6223 | 73 | 129 | 213 | 256
16.7 | 55 | 7285158 | [6 empty] | n.i. | n/a |  | n/a | 0.19945 | 199.4452 | - | - | 69 | 213 | 256
16.88 | 149 | 79027514 | [6 empty] | Dibutylphthalate | C16H22O4 |  | 84-74-2 | 2.1635 | 2163.5298 | 600 | 600 | 104 | 223 | 205
18.03 | 57 | 948849 | [6 empty] | n.i. | n/a |  | n/a | 0.025977 | 25.9766 | - | - | 205 | 245 | 220
18.13 | 207 | 98592 | [6 empty] | Some siloxane | n/a |  | n/a | 0.0026991 | 2.6991 | - | - | 73 | 281 | 355
18.76 | 55 | 10878849 | [6 empty] | 1-Octadecanol | C18H38O |  | 112-92-5 | 0.29783 | 297.8294 | - | - | 69 | 83 | 252
19.86 | 55 | 1085174 | [6 empty] | Some Alkene | n/a |  | n/a | 0.029709 | 29.7087 | - | - | 69 | 83 | 284
20.13 | 178 | 374735 | [6 empty] | 2-Propenoic acid, 3-(4-methoxyphenyl)-, 2-ethylhexyl ester | C18H26O3 |  | 5466-77-3 | 0.010259 | 10.2591 | 197.56 | 197.56 | 161 | 190 | 133
20.27 | 56 | 4536481 | [6 empty] | Hexadecanoic acid, butylester- | C20H40O2 |  | 111-06-8 | 0.12419 | 124.1949 | - | 0.738 | 69 | 257 | 239 | 186 | 312
20.3 | 207 | 151357 | [6 empty] | Some siloxane | n/a |  | n/a | 0.0041437 | 4.1437 | - | - | 73 | 147 | 281
20.51 | 213 | 1369493 | [6 empty] | Bisphenol A | C15H16O2 |  | 80-05-7 | 0.037492 | 289 | 200 | 200 | 119 | 228
22.01 | 55 | 12961454 | [6 empty] | Eicosanol | C20H42O |  | n/a | 0.35484 | 354.8447 | - | - | 69 | 83 | 97 | 125 | 280
22.39 | 207 | 292220 | [6 empty] | Some siloxane | n/a |  | n/a | 0.0080001 | 8.0001 | - | - | 73 | 281 | 355
23.46 | 56 | 4917885 | [6 empty] | Octadecanoic acid, butyl ester | C22H44O |  | 123-95-5 | 0.13464 | 134.6365 | - | - | 129 | 285 | 340
23.5 | 243 | 1244264 | [6 empty] | IS-4,4-DDT D8 | C14HCl5D8 |  | 93952-18-2 | 0.1 | 100 | - | - | 245 | 186 | 256
24.4 | 207 | 567647 | [6 empty] | Some siloxane | n/a |  | n/a | 0.01554 | 15.5404 | - | - | 73 | 281 | 355
24.65 | 55 | 569879 | [6 empty] | Octanoic acid, hexadecyl ester | C25H50O2 |  | 42231-43-6 | 0.015602 | 15.6015 | - | - | 97 | 145 | 224
25.3 | 149 | 1049303 | [6 empty] | DEHP | C24H38O4 |  | 117-81-7 | 0.028727 | 287.2668 | - | 1300 | 55 | 167 | 279
25.64 | 207 | 760756 | [6 empty] | Some siloxane | n/a |  | n/a | 0.020827 | 20.8272 | - | - | 73 | 281 | 341
25.88 | 57 | 1951609 | [6 empty] | Hexacosane | C26H54 |  | 630-01-3 | 0.053429 | 53.429 | - | 0.00021544 | 71 | 85 | 366
26.91 | 57 | 2854269 | [6 empty] | Heptacosane | C27H56 |  | 593-49-7 | 0.078141 | 78.1411 | - | 8.6226e-05 | 71 | 85 | 380
26.92 | 207 | 1028585 | [6 empty] | Some siloxane | n/a |  | n/a | 0.028159 | 28.1595 | - | - | 73 | 281 | 355
28.01 | 57 | 470224 | [6 empty] | Octacosane | C28H58 |  | 630-02-4 | 0.012873 | 12.8733 | - | - | 71 | 85 | 394
28.36 | 207 | 122297 | [6 empty] | Some siloxane | n/a |  | n/a | 0.0033481 | 3.3481 | - | - | 73 | 281 | 355
29.35 | 57 | 467458 | [6 empty] | Nonacosane | C29H60 |  | 630-03-5 | 0.012798 | 12.7976 | - | - | 71 | 85 | 408
JDS_59 JDS_59 JDS_59 JDS_59 JDS_59 JDS_59 JDS_59 JDS_59 JDS_59
5.83 | 73 | 12696606 | [6 empty] | n.i. | n/a |  | n/a | 0.57287 | 572.8745 | - | - | 58
7.66 | 89 | 29730929 | [6 empty] | n.i. | n/a |  | n/a | 1.3415 | 1341.468 | - | - | 74
7.9 | 58 | 4383035 | [6 empty] | n.i. | n/a |  | n/a | 0.19776 | 197.7638 | - | - | 115
8.24 | 103 | 626339 | [6 empty] | n.i. | n/a |  | n/a | 0.028261 | 28.2606 | - | - | 58 | 88
9.18 | 58 | 2176804 | [6 empty] | n.i. | n/a |  | n/a | 0.098218 | 98.218 | - | - | 103 | 146
10.66 | 158 | 143511 | [6 empty] | Quinoline, 1,2-dihydro-2,2,4-trimethyl- | C12H15N |  | 147-47-7 | 0.0064753 | 6.4753 | - | - | 173
10.83 | 163 | 463104 | [6 empty] | n.i. | n/a |  | n/a | 0.020895 | 20.8954 | - | - | 57 | 115 | 145
10.89 | 58 | 1194041 | [6 empty] | n.i. | n/a |  | n/a | 0.053875 | 53.8755 | - | - | 119
11.24 | 163 | 119771 | [6 empty] | n.i. | n/a |  | n/a | 0.0054041 | 5.4041 | - | - | 93 | 115 | 145
15.06 | 188 | 2216298 | [6 empty] | IS-Phenanthrene-D10 | C14D10 |  | 1517-22-2 | 0.1 | 100 | - | - | 160
15.52 | 194 | 305888 | [6 empty] | 1H-Purine-2,6-dione, 3,7-dihydro-1,3,7-trimethyl- | C8H10N4O2 |  | 58-08-2 | 0.013802 | 13.8018 | 87000 | 100 | 109 | 136 | 165
16.74 | 186 | 2100028 | [6 empty] | n.i. | n/a |  | n/a | 0.094754 | 94.7539 | - | - | 256 | 109 | 221
18.09 | 72 | 14824700 | [6 empty] | Fenam | C16H17NO |  | 957-51-7 | 0.66889 | 668.8947 | - | - | 167 | 239
18.42 | 58 | 1031441 | [6 empty] | n.i. | n/a |  | n/a | 0.046539 | 46.5389 | - | - | 88 | 207
19.59 | 211 | 126328 | [6 empty] | 1,4-Benzenediamine, N-(1-methylethyl)-N'-phenyl- | C15H18N2 |  | 101-72-4 | 0.0057 | 5.7 | - | - | 226 | 183 | 167
19.79 | 254 | 845214 | [6 empty] | n.i. | n/a |  | n/a | 0.038136 | 38.1363 | - | - | 238
23.45 | 243 | 1906005 | [6 empty] | IS-4,4`- DDT D8 | C14HCl5D8 |  | 93952-18-2 | 0.1 | 100 | - | - | 173 | 186 | 220 | 292
27.65 | 207 | 1215588 | [6 empty] | n.i. | n/a |  | n/a | 0.054848 | 54.8477 | - | - | 73 | 147 | 281
JDS_60 JDS_60 JDS_60 JDS_60 JDS_60 JDS_60 JDS_60 JDS_60 JDS_60
7.69 | 59 | 176866 | [6 empty] | n.i. | n/a |  | n/a | 0.0057411 | 5.7411 | - | - | 106
7.73 | 68 | 220705 | [6 empty] | Limonene | C10H16 |  | 138-86-3 | 0.0071641 | 7.1641 | - | - | 93 | 136 | 119
7.88 | 108 | 116334 | [6 empty] | n.i. | n/a |  | n/a | 0.0037762 | 3.7762 | - | - | 85 | 191
9.36 | 103 | 21463 | [6 empty] | Triacetin | C9H14O6 |  | 102-76-1 | 0.00069669 | 6.9669 | 5903 | - | 145 | 116
10.49 | 147 | 48817 | [6 empty] | Ethanone, 1,1'-(1,4-phenylene)bis- | C10H10O2 |  | 1009-61-6 | 0.0015846 | 1.5846 | - | - | 91 | 119 | 162
11 | 191 | 131637 | [6 empty] | Phenol, 2,4-bis(1,1-dimethylethyl)- | C14H22O |  | 96-76-4 | 0.004273 | 4.273 | - | - | 57 | 206
11.91 | 149 | 98548 | [6 empty] | Dietyl Phthalate | C12H14O4 |  | 84-66-2 | 0.0031989 | 3.1989 | 6240 | 6240 | 56 | 76 | 104 | 222
12.75 | 105 | 218611 | [6 empty] | Benzophenone | C13H10O |  | 119-61-9 | 0.0070962 | 7.0962 | 7600 | 7600 | 77 | 182
13.12 | 58 | 1150393 | [6 empty] | n.i. | n/a |  | n/a | 0.037342 | 37.342 | - | - | 191
15.06 | 188 | 3080691 | [6 empty] | IS-Phenanthrene-D10 | C14D10 |  | 1517-22-2 | 0.1 | 100 | - | - | 160
15.52 | 194 | 402432 | [6 empty] | 1H-Purine-2,6-dione, 3,7-dihydro-1,3,7-trimethyl- | C8H10N4O2 |  | 58-08-2 | 0.013063 | 13.063 | 87000 | 100 | 109 | 136 | 165
16.73 | 186 | 2010465 | [6 empty] | n.i. | n/a |  | n/a | 0.06526 | 65.2602 | - | - | 256 | 109 | 221
23.45 | 243 | 672274 | [6 empty] | IS-4,4`- DDT D8 | C14HCl5D8 |  | 93952-18-2 | 0.1 | 100 | - | - | 173 | 186 | 220 | 292
JDS_61 JDS_61 JDS_61 JDS_61 JDS_61 JDS_61 JDS_61 JDS_61 JDS_61
6.54 | 151 | 292790 | [6 empty] | n.i. | n/a |  | n/a | 0.01065 | 10.6496 | - | - | 133 | 79
7.06 | 207 | 269535 | [6 empty] | n.i. | n/a |  | n/a | 0.0098037 | 9.8037 | - | - | 68 | 223
7.27 | 94 | 7394935 | [6 empty] | Phenol | C6H6O |  | 108-95-2 | 0.26897 | 268.9743 | - | - | 66
7.39 | 93 | 929942 | [6 empty] | Aniline | C6H7N |  | 62-53-3 | 0.033825 | 33.8246 | 150 | - | 66 | 123
7.55 | 117 | 31578 | [6 empty] | Benzene, 1-ethenyl-3-methyl- | C9H10 |  | 100-80-1 | 0.0011486 | 1.1486 | - | - | 91 | 105
7.66 | 59 | 306076 | [6 empty] | n.i. | n/a |  | n/a | 0.011133 | 11.1328 | - | - | 103 | 87 | 122
7.84 | 55 | 638730 | [6 empty] | n.i. | n/a |  | n/a | 0.023232 | 23.2324 | - | - | 69 | 83 | 112
8.1 | 120 | 749865 | [6 empty] | Benzenamine, N,N-dimethyl- | C8H11N |  | 121-69-7 | 0.027275 | 27.2747 | - | - | 51 | 77 | 104
8.12 | 137 | 96347 | [6 empty] | 5-Isopropyl-3,3-dimethyl-2-methylene-2,3-dihydrofuran | C10H16O |  | 81250-44-4 | 0.0035044 | 3.5044 | - | - | 78 | 115 | 155
8.17 | 99 | 90356 | [6 empty] | n.i. | n/a |  | n/a | 0.0032865 | 3.2865 | - | - | 56 | 151 | 166
8.55 | 110 | 787850 | [6 empty] | n.i. | n/a |  | n/a | 0.028656 | 28.6563 | - | - | 56 | 70
8.84 | 94 | 44557 | [6 empty] | Ethanol, 2-phenoxy- | C8H10O2 |  | 122-99-6 | 0.0016207 | 1.6207 | - | - | 77 | 138
8.85 | 134 | 1410042 | [6 empty] | Benzenamine, N,N-diethyl- | C10H15N |  | 91-66-7 | 0.051287 | 51.2871 | - | - | 59 | 77 | 106 | 149
9.08 | 135 | 171512 | [6 empty] | Benzothiazole | C7H5NS |  | 95-16-9 | 0.0062384 | 6.2384 | 24700 | 24700 | 108 | 69 | 91
9.29 | 134 | 3251894 | [6 empty] | p-Isopropenylphenol | C9H10O |  | 4286-23-1 | 0.11828 | 118.2804 | - | - | 119 | 91 | 65
9.57 | 60 | 259660 | [6 empty] | n-Decanoic acid | C10H20O2 |  | 334-48-5 | 0.0094446 | 9.4446 | - | - | 73 | 129 | 172
9.62 | 104 | 586961 | [6 empty] | Phthalic anhydride | C8H4O3 |  | 85-44-9 | 0.021349 | 21.3494 | - | - | 76 | 148
10.36 | 121 | 4846610 | [6 empty] | Acetophenone, 4'-hydroxy- | C8H8O2 |  | 99-93-4 | 0.17628 | 176.2847 | - | - | 65 | 93 | 136
10.49 | 147 | 71629 | [6 empty] | Ethanone, 1,1'-(1,4-phenylene)bis- | C10H10O2 |  | 1009-61-6 | 0.0026053 | 2.6053 | - | - | 91 | 119 | 162
10.66 | 158 | 49328 | [6 empty] | Quinoline, 1,2-dihydro-2,2,4-trimethyl- | C12H15N |  | 147-47-7 | 0.0017942 | 1.7942 | - | - | 173
11 | 191 | 556191 | [6 empty] | Phenol, 2,4-bis(1,1-dimethylethyl)- | C14H22O |  | 96-76-4 | 0.02023 | 20.2302 | - | - | 57 | 206
11.33 | 73 | 4186828 | [6 empty] | Dodecanoic acid | C12H24O2 |  | 143-07-7 | 0.15229 | 152.2866 | - | - | 129 | 157 | 183 | 200
11.91 | 149 | 298046 | [6 empty] | Dietyl Phthalate | C12H14O4 |  | 84-66-2 | 0.010841 | 10.8408 | 6240 | 6240 | 56 | 76 | 104 | 222
12.75 | 105 | 358702 | [6 empty] | Benzophenone | C13H10O |  | 119-61-9 | 0.013047 | 13.047 | 7600 | 7600 | 77 | 182
13.18 | 151 | 1396461 | [6 empty] | 2(3H)-Benzothiazolone | C7H5NOS |  | 934-34-9 | 0.050793 | 50.7932 | - | 646.73 | 96 | 123 | 69
13.72 | 73 | 824217 | [6 empty] | n.i. | n/a |  | n/a | 0.029979 | 29.9791 | - | - | 91 | 207 | 355 | 429
15.06 | 188 | 2749309 | [6 empty] | IS-Phenanthrene-D10 | C14D10 |  | 1517-22-2 | 0.1 | 100 | - | - | 160
15.12 | 134 | 982526 | [6 empty] | n.i. | n/a |  | n/a | 0.035737 | 35.7372 | - | - | 91 | 119 | 178 | 208
15.52 | 194 | 242433 | [6 empty] | 1H-Purine-2,6-dione, 3,7-dihydro-1,3,7-trimethyl- | C8H10N4O2 |  | 58-08-2 | 0.008818 | 8.818 | 87000 | 100 | 109 | 136 | 165
16.64 | 243 | 107926 | [6 empty] | n.i. | n/a |  | n/a | 0.0039256 | 3.9256 | - | - | 173 | 258
16.66 | 55 | 540818 | [6 empty] | n.i. | n/a |  | n/a | 0.019671 | 19.6711 | - | - | 70 | 97 | 129 | 256
16.73 | 186 | 1127029 | [6 empty] | n.i. | n/a |  | n/a | 0.040993 | 40.9932 | - | - | 256 | 109 | 221
17.7 | 145 | 508784 | [6 empty] | n.i. | n/a |  | n/a | 0.018506 | 18.5059 | - | - | 95 | 173 | 232
19.61 | 211 | 54531 | [6 empty] | 1,4-Benzenediamine, N-(1-methylethyl)-N'-phenyl- | C15H18N2 |  | 101-72-4 | 0.0019834 | 1.9834 | - | - | 226 | 183 | 167
19.62 | 227 | 1275593 | [6 empty] | n.i. | n/a |  | n/a | 0.046397 | 46.3969 | - | - | 242
20.4 | 202 | 369901 | [6 empty] | n.i. | n/a |  | n/a | 0.013454 | 13.4543 | - | - | 219 | 97
21.85 | 159 | 570068 | [6 empty] | Benzene, 1,1'-sulfonylbis[4-chloro- | C12H8Cl2O2S |  | 80-07-9 | 0.020735 | 20.735 | - | 5505.8 | 77 | 112 | 286
22.35 | 207 | 842696 | [6 empty] | n.i. | n/a |  | n/a | 0.030651 | 30.6512 | - | - | 73 | 147 | 191 | 281
22.93 | 253 | 187009 | [6 empty] | n.i. | n/a |  | n/a | 0.006802 | 6.802 | - | - | 81 | 134 | 268
23.28 | 132 | 69856 | [6 empty] | n.i. | n/a |  | n/a | 0.0025409 | 2.5409 | - | - | 251
23.45 | 243 | 515907 | [6 empty] | IS-4,4`- DDT D8 | C14HCl5D8 |  | 93952-18-2 | 0.1 | 100 | - | - | 173 | 186 | 220 | 292
24.36 | 207 | 1084350 | [6 empty] | n.i. | n/a |  | n/a | 0.039441 | 39.4408 | - | - | 73 | 147 | 191 | 281 | 355
25.62 | 207 | 2081285 | [6 empty] | n.i. | n/a |  | n/a | 0.075702 | 75.7021 | - | - | 73 | 147 | 191 | 281 | 429
28.02 | 287 | 9339068 | [6 empty] | n.i. | n/a |  | n/a | 0.33969 | 339.6878 | - | - | 94 | 119 | 135 | 213 | 302
JDS_62 JDS_62 JDS_62 JDS_62 JDS_62 JDS_62 JDS_62 JDS_62 JDS_62
7.29 | 94 | 774302 | [6 empty] | Phenol | C6H6O |  | 108-95-2 | 0.02058 | 20.5803 | - | - | 66
8.38 | 68 | 224420 | [6 empty] | 2,6,6-Trimethyl-2-cyclohexene-1,4-dione | C9H12O2 |  | 1125-21-9 | 0.0059649 | 5.9649 | 245915 | - | 96 | 152
9.79 | 174 | 618716 | [6 empty] | Benzene, 2,4-diisocyanato-1-methyl- | C9H6N2O2 |  | 584-84-9 | 0.016445 | 16.4449 | - | - | 145 | 91 | 118
11 | 191 | 163697 | [6 empty] | Phenol, 2,4-bis(1,1-dimethylethyl)- | C14H22O |  | 96-76-4 | 0.0043509 | 4.3509 | - | - | 57 | 206
12.75 | 105 | 251312 | [6 empty] | Benzophenone | C13H10O |  | 119-61-9 | 0.0066797 | 6.6797 | 7600 | 7600 | 77 | 182
15.06 | 188 | 3762349 | [6 empty] | IS-Phenanthrene-D10 | C14D10 |  | 1517-22-2 | 0.1 | 100 | - | - | 160
15.52 | 194 | 522452 | [6 empty] | 1H-Purine-2,6-dione, 3,7-dihydro-1,3,7-trimethyl- | C8H10N4O2 |  | 58-08-2 | 0.013886 | 13.8863 | 87000 | 100 | 109 | 136 | 165
16.64 | 243 | 109325 | [6 empty] | n.i. | n/a |  | n/a | 0.0029058 | 2.9058 | - | - | 173 | 258
16.73 | 186 | 2122748 | [6 empty] | n.i. | n/a |  | n/a | 0.056421 | 56.4208 | - | - | 256 | 109 | 221
23.45 | 243 | 1004742 | [6 empty] | IS-4,4`- DDT D8 | C14HCl5D8 |  | 93952-18-2 | 0.1 | 100 | - | - | 173 | 186 | 220 | 292
JDS_63 JDS_63 JDS_63 JDS_63 JDS_63 JDS_63 JDS_63 JDS_63 JDS_63
5.75 | 86 | 1579044 | [6 empty] | Triethylamine | C6H15N |  | 12-44-8 | 0.051788 | 51.788 | - | - | 58 | 101
6.15 | 91 | 530477 | [6 empty] | Toluene | C7H8 |  | 108-88-3 | 0.017398 | 17.3981 | 4300 | - | 65
6 | 86 | 1978331 | [6 empty] | Butenoic acid | C4H6O2 |  | n/a | 0.064883 | 64.8835 | - | - | 68
6.76 | 91 | 131903 | [6 empty] | x-Xylene | C8H10 |  | n/a | 0.004326 | 4.326 | - | - | 106
6.8 | 55 | 202887 | [6 empty] | X-Nonene | C9H18 |  | n/a | 0.0066541 | 6.6541 | - | - | 69 | 84 | 126
6.84 | 104 | 406186 | [6 empty] | Styrene | C8H8 |  | 100-42-5 | 0.013322 | 13.3217 | 1.2 | - | 78 | 51
7.13 | 60 | 175576 | [6 empty] | Hexanoic acid | C6H12O2 |  | 142-62-1 | 0.0057584 | 5.7584 | - | - | 73
7.39 | 93 | 82635 | [6 empty] | Aniline | C6H7N |  | 62-53-3 | 0.0027102 | 2.7102 | 150 | - | 66
7.48 | 59 | 103987 | [6 empty] | X-Pentanol, X-methyl- | C6H14O |  | n/a | 0.0034105 | 3.4105 | - | - | 73 | 101
7.55 | 59 | 85861 | [6 empty] | n.i. | n/a |  | n/a | 0.002816 | 2.816 | - | - | 73 | 103 | 114
7.66 | 59 | 242564 | [6 empty] | n.i. | n/a |  | n/a | 0.0079554 | 7.9554 | - | - | 103
7.72 | 60 | 163869 | [6 empty] | Heptanoic acid | C7H14O2 |  | 111-14-8 | 0.0053744 | 5.3744 | - | 12215 | 73
8.05 | 73 | 202566 | [6 empty] | Cyclopentasiloxane, decamethyl- | C10H30O5Si5 |  | 541-02-6 | 0.0066436 | 6.6436 | - | - | 355 | 267
8.3 | 60 | 94680 | [6 empty] | Octanoic acid | C8H16O2 |  | 124-07-2 | 0.0031052 | 3.1052 | - | - | 73 | 115 | 144
8.34 | 105 | 54203 | [6 empty] | Benzoic acid | C7H6O2 |  | 65-85-0 | 0.0017777 | 1.7777 | - | - | 77 | 122
8.39 | 68 | 144162 | [6 empty] | 2,6,6- Trimethyl-2-cyclohexene-1,4-dione | C9H12O2 |  | 1125-29-9 | 0.0047281 | 4.7281 | - | - | 96 | 152
8.57 | 121 | 119313 | [6 empty] | Phenol, X-ethyl-Xmethyl- | C9H12O |  | n/a | 0.0039131 | 3.9131 | - | - | 136 | 77
8.58 | 130 | 47398 | [6 empty] | 1-H-Indene, X-methyl | C10H10O4 |  | n/a | 0.0015545 | 1.5545 | - | - | 129 | 115 | 77
8.79 | 69 | 97582 | [6 empty] | n.i. | n/a |  | n/a | 0.0032004 | 3.2004 | - | - | 97 | 115 | 154
8.83 | 128 | 188687 | [6 empty] | Azulene | C10H8 |  | 275-51-4 | 0.0061884 | 6.1884 | - | - | 103
8.85 | 59 | 63206 | [6 empty] | n.i. | n/a |  | n/a | 0.002073 | 2.073 | - | - | 103
8.85 | 94 | 43842 | [6 empty] | Ethanol, 2-phenoxy- | C8H10O2 |  | 122-99-6 | 0.0014379 | 1.4379 | - | - | 77 | 138
9.01 | 94 | 45111 | [6 empty] | X-Phenoxypropan-X-ol | C9H12O2 |  | n/a | 0.0014795 | 1.4795 | - | - | 77 | 152 | 108
9.06 | 73 | 77148 | [6 empty] | Cyclohexasiloxane, dodecamethyl- | C12H36O6Si6 |  | 540-97-6 | 0.0025302 | 2.5302 | 22.985 | 22.985 | 341 | 429 | 325
9.1 | 135 | 148192 | [6 empty] | Benzothiazole | C7H5NS |  | 95-16-9 | 0.0048603 | 4.8603 | 24700 | 24700 | 108 | 69
9.18 | 129 | 80119 | [6 empty] | Quinoline | C9H7N |  | 91-22-5 | 0.0026277 | 2.6277 | 7500 | 7500 | 102
9.19 | 55 | 68385 | [6 empty] | X-Tridecene | C13H26 |  | n/a | 0.0022428 | 2.2428 | - | - | 69 | 83 | 182
9.25 | 69 | 1146909 | [6 empty] | n.i. | n/a |  | n/a | 0.037615 | 37.6153 | - | - | 87 | 103
9.29 | 58 | 536290 | [6 empty] | 1-Decanamine, N,N-dimethyl- | C12H27N |  | 1120-24-7 | 0.017589 | 17.5887 | - | - | 185 | 156
9.36 | 103 | 186674 | [6 empty] | 1,2,3-Propanetriol, triacetate | C3H8O3 |  | 56-81-5 | 0.0061224 | 6.1224 | - | - | 145 | 86 | 116
9.53 | 73 | 73264 | [6 empty] | Hexasiloxane, tertadecamethyl | C14H42O5Si6 |  | 107-52-8 | 0.0024028 | 2.4028 | - | 0.5076 | 221 | 147 | 281
9.53 | 120 | 76748 | [6 empty] | Ethanone, X-(X-aminophenyl)- | C8H9NO |  | n/a | 0.0025171 | 2.5171 | - | - | 135 | 92
9.58 | 60 | 80665 | [6 empty] | Decanoic acid | C10H20O2 |  | 334-48-5 | 0.0026456 | 2.6456 | - | - | 115
9.92 | 55 | 200995 | [6 empty] | X-Tetradecene | C14H28 |  | n/a | 0.006592 | 6.592 | - | - | 69 | 97 | 196
10.2 | 152 | 32604 | [6 empty] | Vanilin | C8H8O3 |  | 121-33-5 | 0.0010693 | 1.0693 | - | - | 151 | 81 | 109
10.32 | 73 | 127287 | [6 empty] | Cycloheptasiloxane, tetradecamethyl- | C14H42O7Si7 |  | 107-50-6 | 0.0041746 | 4.1746 | - | 2.6755 | 281 | 147 | 503
10.32 | 160 | 147767 | [6 empty] | n.i. | n/a |  | n/a | 0.0048463 | 4.8463 | - | - | 175
10.38 | 121 | 323917 | [6 empty] | n.i. | n/a |  | n/a | 0.010624 | 10.6235 | - | - | 136
10.47 | 193 | 64159 | [6 empty] | n.i. | n/a |  | n/a | 0.0021042 | 2.1042 | - | - | 208 | 207
10.62 | 158 | 102682 | [6 empty] | n.i. | n/a |  | n/a | 0.0033677 | 3.3677 | - | - | 179
10.64 | 55 | 65323 | [6 empty] | n.i. | n/a |  | n/a | 0.0021424 | 2.1424 | - | - | 69 | 83 | 158
10.83 | 73 | 368783 | [6 empty] | Heptasiloxane, hexadecamethyl- | C16H48O6Si7 |  | 541-01-5 | 0.012095 | 12.095 | - | 0.058829 | 221 | 207 | 147
10.83 | 163 | 573524 | [6 empty] | Methanol, (1-amino-2-benzimidazolyl)- | C8H9N3O |  | 156576-15-7 | 0.01881 | 18.8099 | - | 1245679 | 145 | 91 | 105
11.01 | 191 | 596672 | [6 empty] | Phenol, X,X-bis(1,1-dimethylethyl) | C11H16O |  | n/a | 0.019569 | 19.5691 | - | - | 91 | 206
11.02 | 152 | 62371 | [6 empty] | Biphenylene | C12H8 |  | 259-79-0 | 0.0020456 | 2.0456 | - | - | 77
11.24 | 163 | 119666 | [6 empty] | n.i. | n/a |  | n/a | 0.0039247 | 3.9247 | - | - | 145 | 105
11.26 | 121 | 90868 | [6 empty] | Benzoic acid, 4-ethoxy, ethyl ester | C11H14O3 |  | 23676-09-7 | 0.0029802 | 2.9802 | - | - | 149 | 194
11.64 | 77 | 133110 | [6 empty] | Benzenesulfonamide | C6H7NO2S |  | 98-10-2 | 0.0043656 | 4.3656 | 983 | - | 93 | 51 | 157
11.79 | 55 | 117609 | [6 empty] | Hexadecene | C16H32 |  | n/a | 0.0038572 | 3.8572 | - | - | 83 | 111 | 224
11.91 | 73 | 111945 | [6 empty] | Some Siloxane | n/a |  | n/a | 0.0036715 | 3.6715 | - | - | 281 | 355
11.92 | 149 | 456588 | [6 empty] | Diethylphthalate | C12H14O4 |  | 84-66-2 | 0.014975 | 14.9748 | 6240 | 6240 | 177 | 222
12.05 | 110 | 152448 | [6 empty] | Cyclohexane, X-isocyanato-X-(isocyanatomethyl)-X,X,X-trimethyl- | C12H18N2O2 |  | n/a | 0.0049998 | 4.9998 | - | - | 123 | 81 | 55
12.6 | 83 | 311296 | [6 empty] | Methyl, dihydrojasmonate | C13H22O3 |  | 24851-98-7 | 0.01021 | 10.2096 | 10392 | 10392 | 153 | 55 | 226
13.1 | 57 | 473428 | [6 empty] | Pentadecane, 2,6,10,14-tetramethyl- | C19H40 |  | 1921-70-6 | 0.015527 | 15.5271 | - | - | 71 | 85 | 212
13.12 | 191 | 150596 | [6 empty] | Isocurcumenol | C15H22O2 |  | n/a | 0.0049391 | 4.9391 | - | - | 119 | 105 | 234
13.15 | 58 | 254391 | [6 empty] | 1-Tetradecanamine, N,N-dimethyl- | C16H35N |  | 112-75-4 | 0.0083433 | 8.3433 | - | - | 240 | 241
13.73 | 197 | 48866 | [6 empty] | X,X-Diisopropylnaphthalene | C16H20 |  | n/a | 0.0016027 | 1.6027 | - | - | 212 | 155 | 165
13.75 | 55 | 31801 | [6 empty] | Tetradecanoic acid | C14H28O2 |  | 544-63-8 | 0.001043 | 1.043 | - | 69.405 | 73 | 185 | 185 | 228
13.84 | 197 | 55812 | [6 empty] | X,X-Diisopropylnaphthalene | C16H20 |  | n/a | 0.0018305 | 1.8305 | - | - | 212 | 155 | 165
13.93 | 197 | 41852 | [6 empty] | X,X-Diisopropylnaphthalene | C16H20 |  | n/a | 0.0013726 | 1.3726 | - | - | 212 | 155 | 165
15.04 | 55 | 152965 | [6 empty] | n.i. | n/a |  | n/a | 0.0050168 | 5.0168 | - | - | 95 | 109 | 250
15.09 | 188 | 3049052 | [6 empty] | IS-Phenanthrene-D10 | C14D10 |  | 1517-22-2 | 0.1 | 100 | - | - | 160 | 184
15.46 | 149 | 1245906 | [6 empty] | Some phthalate | n/a |  | n/a | 0.040862 | 40.8621 | - | - | 104 | 223 | 167
15.55 | 194 | 134955 | [6 empty] | Caffeine | C8H10N4O2 |  | 58-08-2 | 0.0044261 | 4.4261 | 87000 | 100 | 107 | 67 | 82
15.55 | 243 | 126297 | [6 empty] | Galaxolide X | C18H26O |  | n/a | 0.0041422 | 4.1422 | - | - | 258 | 213 | 187
16.23 | 74 | 191589 | [6 empty] | Hexadecanoic acid, methylester- | C17H34O2 |  | 112-39-0 | 0.0062836 | 6.2836 | - | 11.611 | 87 | 143 | 227
16.67 | 55 | 2195064 | [6 empty] | n-hexadecanoic acid | C16H32O2 |  | 57-10-3 | 0.071992 | 71.9917 | - | 9.6223 | 129 | 213 | 256
16.7 | 55 | 207207 | [6 empty] | n.i. | n/a |  | n/a | 0.0067958 | 6.7958 | - | - | 69 | 213 | 256
16.88 | 149 | 16656071 | [6 empty] | Dibutylphthalate | C16H22O4 |  | 84-74-2 | 0.54627 | 546.2705 | 600 | 600 | 104 | 223 | 205
20.27 | 56 | 912433 | [6 empty] | Hexadecanoic acid, butylester- | C20H40O2 |  | 111-06-8 | 0.029925 | 29.9251 | - | 0.738 | 69 | 257 | 239 | 186 | 312
20.3 | 207 | 141947 | [6 empty] | Some siloxane | n/a |  | n/a | 0.0046554 | 4.6554 | - | - | 73 | 147 | 281
22.39 | 207 | 341817 | [6 empty] | Some siloxane | n/a |  | n/a | 0.011211 | 11.2106 | - | - | 73 | 281 | 355
23.46 | 56 | 958923 | [6 empty] | Octadecanoic acid, butyl ester | C22H44O |  | 123-95-5 | 0.03145 | 31.4499 | - | - | 129 | 285 | 340
23.5 | 243 | 620052 | [6 empty] | IS-4,4-DDT D8 | C14HCl5D8 |  | 93952-18-2 | 0.1 | 100 | - | - | 245 | 186 | 256
24.4 | 207 | 214970 | [6 empty] | Some siloxane | n/a |  | n/a | 0.0070504 | 7.0504 | - | - | 73 | 281 | 355
25.88 | 57 | 9205205 | [6 empty] | Hexacosane | C26H54 |  | 630-01-3 | 0.3019 | 301.9038 | - | 0.00021544 | 71 | 85 | 366
26.91 | 57 | 10718546 | [6 empty] | Heptacosane | C27H56 |  | 593-49-7 | 0.35154 | 351.537 | - | 8.6226e-05 | 71 | 85 | 380
26.92 | 207 | 70081 | [6 empty] | Some siloxane | n/a |  | n/a | 0.0022985 | 2.2985 | - | - | 73 | 281 | 355
28.01 | 57 | 14791923 | [6 empty] | Octacosane | C28H58 |  | 630-02-4 | 0.48513 | 485.1319 | - | - | 71 | 85 | 394
29.35 | 57 | 10469771 | [6 empty] | Nonacosane | C29H60 |  | 630-03-5 | 0.34338 | 343.3779 | - | - | 71 | 85 | 408
JDS_64 JDS_64 JDS_64 JDS_64 JDS_64 JDS_64 JDS_64 JDS_64 JDS_64
6.15 | 91 | 779760 | [6 empty] | Toluene | C7H8 |  | 108-88-3 | 0.030737 | 30.7367 | 4300 | - | 65
6.76 | 91 | 50696 | [6 empty] | x-Xylene | C8H10 |  | n/a | 0.0019983 | 1.9983 | - | - | 106
6.84 | 104 | 306261 | [6 empty] | Styrene | C8H8 |  | 100-42-5 | 0.012072 | 12.0723 | 1.2 | - | 78 | 51
7.13 | 60 | 659180 | [6 empty] | Hexanoic acid | C6H12O2 |  | 142-62-1 | 0.025984 | 25.9837 | - | - | 73
7.48 | 59 | 105901 | [6 empty] | X-Pentanol, X-methyl- | C6H14O |  | n/a | 0.0041744 | 4.1744 | - | - | 73 | 101
7.55 | 59 | 69125 | [6 empty] | n.i. | n/a |  | n/a | 0.0027248 | 2.7248 | - | - | 73 | 103 | 114
7.66 | 59 | 267956 | [6 empty] | n.i. | n/a |  | n/a | 0.010562 | 10.5623 | - | - | 103
7.72 | 60 | 335285 | [6 empty] | Heptanoic acid | C7H14O2 |  | 111-14-8 | 0.013216 | 13.2163 | - | 12215 | 73
7.83 | 55 | 195144 | [6 empty] | n.i. | n/a |  | n/a | 0.0076922 | 7.6922 | - | - | 69 | 83 | 112
7.88 | 107 | 42169 | [6 empty] | Benzenemethanol, alpha-methyl- | C8H10O |  | 1517-69-7 | 0.0016622 | 1.6622 | - | - | 79 | 122
7.92 | 116 | 38430 | [6 empty] | Indene | C9H8NO |  | 95-13-6 | 0.0015148 | 1.5148 | - | - | 115 | 89
8.05 | 73 | 251393 | [6 empty] | Cyclopentasiloxane, decamethyl- | C10H30O5Si5 |  | 541-02-6 | 0.0099095 | 9.9095 | - | - | 355 | 267
8.3 | 60 | 510378 | [6 empty] | Octanoic acid | C8H16O2 |  | 124-07-2 | 0.020118 | 20.1182 | - | - | 73 | 115 | 144
8.34 | 105 | 65888 | [6 empty] | Benzoic acid | C7H6O2 |  | 65-85-0 | 0.0025972 | 2.5972 | - | - | 77 | 122
8.39 | 68 | 121743 | [6 empty] | 2,6,6- Trimethyl-2-cyclohexene-1,4-dione | C9H12O2 |  | 1125-29-9 | 0.0047989 | 4.7989 | - | - | 96 | 152
8.53 | 57 | 710569 | [6 empty] | n.i. | n/a |  | n/a | 0.028009 | 28.0094 | - | - | 69 | 83
8.57 | 121 | 116594 | [6 empty] | Phenol, X-ethyl-Xmethyl- | C9H12O |  | n/a | 0.0045959 | 4.5959 | - | - | 136 | 77
8.58 | 130 | 36302 | [6 empty] | 1-H-Indene, X-methyl | C10H10O4 |  | n/a | 0.001431 | 1.431 | - | - | 129 | 115 | 77
8.83 | 59 | 74377 | [6 empty] | n.i. | n/a |  | n/a | 0.0029318 | 2.9318 | - | - | 103
8.83 | 128 | 66042 | [6 empty] | Azulene | C10H8 |  | 275-51-4 | 0.0026033 | 2.6033 | - | - | 102 | 64
8.85 | 59 | 129287 | [6 empty] | n.i. | n/a |  | n/a | 0.0050963 | 5.0963 | - | - | 103
8.85 | 94 | 81590 | [6 empty] | Ethanol, 2-phenoxy- | C8H10O2 |  | 122-99-6 | 0.0032161 | 3.2161 | - | - | 77 | 138
8.9 | 60 | 385508 | [6 empty] | Nonanoic acid | C9H18O2 |  | 112-05-0 | 0.015196 | 15.196 | - | 500 | 73 | 129 | 158
9.06 | 73 | 71282 | [6 empty] | Cyclohexasiloxane, dodecamethyl- | C12H36O6Si6 |  | 540-97-6 | 0.0028098 | 2.8098 | 22.985 | 22.985 | 341 | 429 | 325
9.1 | 135 | 494104 | [6 empty] | Benzothiazole | C7H5NS |  | 95-16-9 | 0.019477 | 19.4767 | 24700 | 24700 | 108 | 69
9.11 | 135 | 46773 | [6 empty] | Phenol, x-tert-butyl- | C10H14O |  | n/a | 0.0018437 | 1.8437 | - | - | 107 | 150
9.17 | 55 | 89086 | [6 empty] | Caprolactam | C6H11NO |  | 105-60-2 | 0.0035116 | 3.5116 | - | 1013.2 | 85 | 113
9.18 | 129 | 57923 | [6 empty] | Quinoline | C9H7N |  | 91-22-5 | 0.0022832 | 2.2832 | 7500 | 7500 | 102
9.36 | 103 | 317848 | [6 empty] | 1,2,3-Propanetriol, triacetate | C3H8O3 |  | 56-81-5 | 0.012529 | 12.529 | - | - | 145 | 86 | 116
9.53 | 73 | 132332 | [6 empty] | Hexasiloxane, tertadecamethyl | C14H42O5Si6 |  | 107-52-8 | 0.0052163 | 5.2163 | - | 0.5076 | 221 | 147 | 281
9.58 | 60 | 318774 | [6 empty] | Decanoic acid | C10H20O2 |  | 334-48-5 | 0.012565 | 12.5655 | - | - | 73 | 129 | 172
9.59 | 57 | 374435 | [6 empty] | n.i. | n/a |  | n/a | 0.01476 | 14.7596 | - | - | 87 | 141
9.74 | 142 | 29109 | [6 empty] | Naphthalene, X-methyl- | C11H10 |  | n/a | 0.0011474 | 1.1474 | - | - | 115
9.92 | 55 | 285473 | [6 empty] | X-Tetradecene | C14H28 |  | n/a | 0.011253 | 11.2528 | - | - | 69 | 97 | 196
10.04 | 109 | 51397 | [6 empty] | n.i. | n/a |  | n/a | 0.002026 | 2.026 | - | - | 151 | 175 | 190
10.32 | 73 | 105625 | [6 empty] | Cycloheptasiloxane, tetradecamethyl- | C14H42O7Si7 |  | 107-50-6 | 0.0041635 | 4.1635 | - | 2.6755 | 281 | 147 | 503
10.47 | 193 | 65536 | [6 empty] | n.i. | n/a |  | n/a | 0.0025833 | 2.5833 | - | - | 208 | 207
10.48 | 147 | 169205 | [6 empty] | Benzene, 1,4-bis(1-methylethyl)- | C12H18 |  | 100-18-5 | 0.0066698 | 6.6698 | - | - | 91 | 119 | 162
10.58 | 163 | 33359 | [6 empty] | Dimethyl phthalate | C10H10O4 |  | 131-11-3 | 0.001315 | 1.315 | 26100 | 26100 | 194
10.62 | 158 | 76772 | [6 empty] | n.i. | n/a |  | n/a | 0.0030262 | 3.0262 | - | - | 179
10.64 | 55 | 109782 | [6 empty] | n.i. | n/a |  | n/a | 0.0043274 | 4.3274 | - | - | 69 | 83 | 158
10.67 | 147 | 86459 | [6 empty] | Benzene, 1-(1,1-dimethylethyl)-X-ethyl | C12H18 |  | n/a | 0.0034081 | 3.4081 | - | - | 91 | 162 | 119
10.83 | 73 | 707357 | [6 empty] | Heptasiloxane, hexadecamethyl- | C16H48O6Si7 |  | 541-01-5 | 0.027883 | 27.8827 | - | 0.058829 | 221 | 207 | 147
10.83 | 163 | 593152 | [6 empty] | Methanol, (1-amino-2-benzimidazolyl)- | C8H9N3O |  | 156576-15-7 | 0.023381 | 23.381 | - | 1245679 | 145 | 91 | 105
11.01 | 191 | 225103 | [6 empty] | Phenol, X,X-bis(1,1-dimethylethyl) | C11H16O |  | n/a | 0.0088732 | 8.8732 | - | - | 91 | 206
11.24 | 163 | 42324 | [6 empty] | n.i. | n/a |  | n/a | 0.0016683 | 1.6683 | - | - | 145 | 105
11.79 | 55 | 129206 | [6 empty] | Hexadecene | C16H32 |  | n/a | 0.0050931 | 5.0931 | - | - | 83 | 111 | 224
11.91 | 73 | 128193 | [6 empty] | Some Siloxane | n/a |  | n/a | 0.0050531 | 5.0531 | - | - | 281 | 355
11.92 | 149 | 658454 | [6 empty] | Diethylphthalate | C12H14O4 |  | 84-66-2 | 0.025955 | 25.9551 | 6240 | 6240 | 177 | 222
12.38 | 57 | 71221 | [6 empty] | n.i. | n/a |  | n/a | 0.0028074 | 2.8074 | - | - | 71 | 155
12.6 | 83 | 344640 | [6 empty] | Methyl, dihydrojasmonate | C13H22O3 |  | 24851-98-7 | 0.013585 | 13.5851 | 10392 | 10392 | 153 | 55 | 226
12.77 | 105 | 57566 | [6 empty] | Benzophenone | C13H10O |  | 119-61-9 | 0.0022691 | 2.2691 | 7600 | 7600 | 77 | 182
12.76 | 173 | 93045 | [6 empty] | n.i. | n/a |  | n/a | 0.0036677 | 3.6677 | - | - | 182
12.83 | 55 | 70182 | [6 empty] | Cyclotetradecane | C14H28 |  | 295-17-0 | 0.0027664 | 2.7664 | - | - | 83 | 111 | 196
13.1 | 57 | 512724 | [6 empty] | Pentadecane, 2,6,10,14-tetramethyl- | C19H40 |  | 1921-70-6 | 0.020211 | 20.2107 | - | - | 71 | 85 | 212
13.15 | 58 | 1572280 | [6 empty] | 1-Tetradecanamine, N,N-dimethyl- | C16H35N |  | 112-75-4 | 0.061976 | 61.9765 | - | - | 240 | 241
13.23 | 197 | 63478 | [6 empty] | X,X-Diisopropylnaphthalene | C16H20 |  | n/a | 0.0025022 | 2.5022 | - | - | 212 | 155 | 165
13.33 | 55 | 89265 | [6 empty] | n.i. | n/a |  | n/a | 0.0035187 | 3.5187 | - | - | 69 | 168 | 196
13.44 | 105 | 28033 | [6 empty] | n.i. | n/a |  | n/a | 0.001105 | 1.105 | - | - | 70 | 112
13.53 | 207 | 190293 | [6 empty] | X,X-Benzenediol, X,X-bis(1,1-dimethylethyl)- | C14H22O2 |  | n/a | 0.007501 | 7.501 | - | - | 222 | 179
13.73 | 197 | 78914 | [6 empty] | X,X-Diisopropylnaphthalene | C16H20 |  | n/a | 0.0031106 | 3.1106 | - | - | 212 | 155 | 165
13.84 | 197 | 81369 | [6 empty] | X,X-Diisopropylnaphthalene | C16H20 |  | n/a | 0.0032074 | 3.2074 | - | - | 212 | 155 | 165
13.84 | 73 | 80036 | [6 empty] | Some siloxane | n/a |  | n/a | 0.0031549 | 3.1549 | - | - | 207 | 281 | 429
13.93 | 197 | 57813 | [6 empty] | X,X-Diisopropylnaphthalene | C16H20 |  | n/a | 0.0022789 | 2.2789 | - | - | 212 | 155 | 165
13.95 | 135 | 688151 | [6 empty] | n.i. | n/a |  | n/a | 0.027126 | 27.1257 | - | - | 107 | 207 | 248
14.48 | 57 | 297732 | [6 empty] | Hexadecane, 2,6,10,14-tetramethyl- | C20H42 |  | 638-36-8 | 0.011736 | 11.7361 | - | 0.35159 | 71 | 85 | 197
15.04 | 55 | 506080 | [6 empty] | n.i. | n/a |  | n/a | 0.019949 | 19.9488 | - | - | 95 | 109 | 250
15.09 | 188 | 2536899 | [6 empty] | IS-Phenanthrene-D10 | C14D10 |  | 1517-22-2 | 0.1 | 100 | - | - | 160 | 184
15.46 | 149 | 2353732 | [6 empty] | Some phthalate | n/a |  | n/a | 0.09278 | 92.7799 | - | - | 104 | 223 | 167
15.55 | 243 | 174697 | [6 empty] | Galaxolide X | C18H26O |  | n/a | 0.0068862 | 6.8862 | - | - | 258 | 213 | 187
16.23 | 74 | 309468 | [6 empty] | Hexadecanoic acid, methylester- | C17H34O2 |  | 112-39-0 | 0.012199 | 12.1987 | - | 11.611 | 87 | 143 | 227
16.24 | 105 | 57003 | [6 empty] | n.i. | n/a |  | n/a | 0.002247 | 2.247 | - | -
16.67 | 55 | 2242040 | [6 empty] | n-hexadecanoic acid | C16H32O2 |  | 57-10-3 | 0.088377 | 88.3772 | - | 9.6223 | 129 | 213 | 256
16.88 | 149 | 36556724 | [6 empty] | Dibutylphthalate | C16H22O4 |  | 84-74-2 | 1.441 | 1441.0004 | 600 | 600 | 104 | 223 | 205
17.66 | 55 | 2172371 | [6 empty] | i-Propyl 14-methyl-pentadecanoate | C19H38O2 |  | 100033-66-2 | 0.085631 | 85.631 | - | - | 256 | 102 | 213
18.76 | 55 | 471088 | [6 empty] | 1-Octadecanol | C18H38O |  | 112-92-5 | 0.018569 | 18.5694 | - | - | 69 | 83 | 252
20.13 | 178 | 176341 | [6 empty] | 2-Propenoic acid, 3-(4-methoxyphenyl)-, 2-ethylhexyl ester | C18H26O3 |  | 5466-77-3 | 0.006951 | 6.951 | 197.56 | 197.56 | 161 | 190 | 133
20.27 | 56 | 4411082 | [6 empty] | Hexadecanoic acid, butylester- | C20H40O2 |  | 111-06-8 | 0.17388 | 173.8769 | - | 0.738 | 69 | 257 | 239 | 186 | 312
20.3 | 207 | 146578 | [6 empty] | Some siloxane | n/a |  | n/a | 0.0057778 | 5.7778 | - | - | 73 | 147 | 281
20.61 | 55 | 666588 | [6 empty] | n.i. | n/a |  | n/a | 0.026276 | 26.2757 | - | - | 97 | 111 | 252
22.03 | 55 | 7990081 | [6 empty] | n.i. | n/a |  | n/a | 0.31495 | 314.9546 | - | - | 83 | 219 | 252 | 290
22.39 | 207 | 223554 | [6 empty] | Some siloxane | n/a |  | n/a | 0.0088121 | 8.8121 | - | - | 73 | 281 | 355
23.46 | 56 | 3376080 | [6 empty] | Octadecanoic acid, butyl ester | C22H44O |  | 123-95-5 | 0.13308 | 133.079 | - | - | 129 | 285 | 340
23.5 | 243 | 1264365 | [6 empty] | IS-4,4-DDT D8 | C14HCl5D8 |  | 93952-18-2 | 0.1 | 100 | - | - | 245 | 186 | 256
24.4 | 207 | 245728 | [6 empty] | Some siloxane | n/a |  | n/a | 0.0096862 | 9.6862 | - | - | 73 | 281 | 355
24.65 | 55 | 207070 | [6 empty] | Octanoic acid, hexadecyl ester | C25H50O2 |  | 42231-43-6 | 0.0081623 | 8.1623 | - | - | 97 | 145 | 224
25.64 | 207 | 71480 | [6 empty] | Some siloxane | n/a |  | n/a | 0.0028176 | 2.8176 | - | - | 73 | 281 | 341
25.88 | 57 | 743950 | [6 empty] | Hexacosane | C26H54 |  | 630-01-3 | 0.029325 | 29.3252 | - | 0.00021544 | 71 | 85 | 366
26.91 | 57 | 750788 | [6 empty] | Heptacosane | C27H56 |  | 593-49-7 | 0.029595 | 29.5947 | - | 8.6226e-05 | 71 | 85 | 380
28.51 | 57 | 9118584 | [6 empty] | n.i. | n/a |  | n/a | 0.35944 | 359.4382 | - | - | 71 | 85
JDS_65 JDS_65 JDS_65 JDS_65 JDS_65 JDS_65 JDS_65 JDS_65 JDS_65
5.75 | 86 | 58410 | [6 empty] | Triethylamine | C6H15N |  | 12-44-8 | 0.0015055 | 1.5055 | - | - | 58 | 101
6.15 | 91 | 202098 | [6 empty] | Toluene | C7H8 |  | 108-88-3 | 0.0052089 | 5.2089 | 4300 | - | 65
6.76 | 91 | 111598 | [6 empty] | x-Xylene | C8H10 |  | n/a | 0.0028763 | 2.8763 | - | - | 106
6.84 | 104 | 193087 | [6 empty] | Styrene | C8H8 |  | 100-42-5 | 0.0049766 | 4.9766 | 1.2 | - | 78 | 51
7.27 | 119 | 120865 | [6 empty] | Benzene, isocyanato- | C7H5NO |  | 103-71-9 | 0.0031152 | 3.1152 | 1086 | - | 91 | 64
7.39 | 93 | 160206 | [6 empty] | Aniline | C6H7N |  | 62-53-3 | 0.0041291 | 4.1291 | 150 | - | 66
7.48 | 59 | 46757 | [6 empty] | X-Pentanol, X-methyl- | C6H14O |  | n/a | 0.0012051 | 1.2051 | - | - | 73 | 101
7.65 | 91 | 105386 | [6 empty] | n.i. | n/a |  | n/a | 0.0027162 | 2.7162 | - | -
7.66 | 59 | 137496 | [6 empty] | n.i. | n/a |  | n/a | 0.0035438 | 3.5438 | - | - | 103
8 | 55 | 1359803 | [6 empty] | Undecene | C11H22 |  | n/a | 0.035047 | 35.0475 | - | - | 70 | 83 | 154
8.05 | 73 | 218058 | [6 empty] | Cyclopentasiloxane, decamethyl- | C10H30O5Si5 |  | 541-02-6 | 0.0056202 | 5.6202 | - | - | 355 | 267
8.18 | 125 | 47280 | [6 empty] | Pyridine, 2-(methylthio)- | C6H7NS |  | 18438-38-5 | 0.0012186 | 1.2186 | - | - | 79 | 52
8.39 | 68 | 224260 | [6 empty] | 2,6,6- Trimethyl-2-cyclohexene-1,4-dione | C9H12O2 |  | 1125-29-9 | 0.0057801 | 5.7801 | - | - | 96 | 152
8.53 | 57 | 443664 | [6 empty] | n.i. | n/a |  | n/a | 0.011435 | 11.435 | - | - | 69 | 83
8.56 | 55 | 83832 | [6 empty] | X- Dodecene | C12H24 |  | n/a | 0.0021607 | 2.1607 | - | - | 69 | 129 | 168
8.57 | 121 | 161879 | [6 empty] | Phenol, X-ethyl-Xmethyl- | C9H12O |  | n/a | 0.0041723 | 4.1723 | - | - | 136 | 77
8.79 | 69 | 139881 | [6 empty] | n.i. | n/a |  | n/a | 0.0036053 | 3.6053 | - | - | 97 | 115 | 154
8.85 | 59 | 206877 | [6 empty] | n.i. | n/a |  | n/a | 0.005332 | 5.332 | - | - | 103
9.1 | 135 | 529460 | [6 empty] | Benzothiazole | C7H5NS |  | 95-16-9 | 0.013646 | 13.6463 | 24700 | 24700 | 108 | 69
9.11 | 135 | 41241 | [6 empty] | Phenol, x-tert-butyl- | C10H14O |  | n/a | 0.0010629 | 1.0629 | - | - | 107 | 150
9.17 | 55 | 766573 | [6 empty] | Caprolactam | C6H11NO |  | 105-60-2 | 0.019758 | 19.7576 | - | 1013.2 | 85 | 113
9.18 | 129 | 67528 | [6 empty] | Quinoline | C9H7N |  | 91-22-5 | 0.0017405 | 1.7405 | 7500 | 7500 | 102
9.35 | 168 | 60821 | [6 empty] | Benzoic acid, 4-hydroxy-3-methoxy- | C11H14O3 |  | 23676-09-7 | 0.0015676 | 1.5676 | - | - | 153 | 125 | 95
9.36 | 103 | 191489 | [6 empty] | 1,2,3-Propanetriol, triacetate | C3H8O3 |  | 56-81-5 | 0.0049354 | 4.9354 | - | - | 145 | 86 | 116
9.49 | 117 | 63557 | [6 empty] | Some LAB | C10H12 |  | n/a | 0.0016381 | 1.6381 | - | - | 132 | 91
9.53 | 120 | 114022 | [6 empty] | Ethanone, X-(X-aminophenyl)- | C8H9NO |  | n/a | 0.0029388 | 2.9388 | - | - | 135 | 92
9.59 | 57 | 244529 | [6 empty] | n.i. | n/a |  | n/a | 0.0063025 | 6.3025 | - | - | 87 | 141
9.63 | 104 | 221206 | [6 empty] | Phthalic anhydride | C8H4O3 |  | 85-44-9 | 0.0057014 | 5.7014 | - | - | 76 | 50 | 148
9.92 | 55 | 47872 | [6 empty] | X-Tetradecene | C14H28 |  | n/a | 0.0012339 | 1.2339 | - | - | 69 | 97 | 196
10.04 | 109 | 110193 | [6 empty] | n.i. | n/a |  | n/a | 0.0028401 | 2.8401 | - | - | 151 | 175 | 190
10.47 | 193 | 116643 | [6 empty] | n.i. | n/a |  | n/a | 0.0030063 | 3.0063 | - | - | 208 | 207
10.58 | 163 | 147550 | [6 empty] | Dimethyl phthalate | C10H10O4 |  | 131-11-3 | 0.0038029 | 3.8029 | 26100 | 26100 | 194
10.62 | 158 | 75830 | [6 empty] | n.i. | n/a |  | n/a | 0.0019544 | 1.9544 | - | - | 179
10.79 | 59 | 181098 | [6 empty] | 2,5,8,11,14-Pentaoxapentadecane | C10H22O5 |  | 143-24-8 | 0.0046676 | 4.6676 | - | - | 88 | 103 | 222
10.83 | 163 | 39180 | [6 empty] | Methanol, (1-amino-2-benzimidazolyl)- | C8H9N3O |  | 156576-15-7 | 0.0010098 | 1.0098 | - | 1245679 | 145 | 91 | 105
10.86 | 99 | 217866 | [6 empty] | Tributyl phosphate | C12H27O4P |  | 126-73-8 | 0.0056153 | 5.6153 | 3650 | - | 56 | 155 | 211
10.91 | 58 | 2086708 | [6 empty] | 1-Dodecanamine, N,N-dimethyl- | C14H31N |  | 112-18-5 | 0.053783 | 53.7827 | - | 27.604 | 213 | 84
11.01 | 191 | 377321 | [6 empty] | Phenol, X,X-bis(1,1-dimethylethyl) | C11H16O |  | n/a | 0.009725 | 9.725 | - | - | 91 | 206
11.02 | 152 | 43990 | [6 empty] | Biphenylene | C12H8 |  | 259-79-0 | 0.0011338 | 1.1338 | - | - | 77
11.26 | 121 | 99271 | [6 empty] | Benzoic acid, 4-ethoxy, ethyl ester | C11H14O3 |  | 23676-09-7 | 0.0025586 | 2.5586 | - | - | 149 | 194
11.64 | 77 | 97101 | [6 empty] | Benzenesulfonamide | C6H7NO2S |  | 98-10-2 | 0.0025027 | 2.5027 | 983 | - | 93 | 51 | 157
11.79 | 55 | 94694 | [6 empty] | Hexadecene | C16H32 |  | n/a | 0.0024406 | 2.4406 | - | - | 83 | 111 | 224
11.92 | 149 | 217022 | [6 empty] | Diethylphthalate | C12H14O4 |  | 84-66-2 | 0.0055935 | 5.5935 | 6240 | 6240 | 177 | 222
12.6 | 83 | 46139 | [6 empty] | Methyl, dihydrojasmonate | C13H22O3 |  | 24851-98-7 | 0.0011892 | 1.1892 | 10392 | 10392 | 153 | 55 | 226
12.76 | 173 | 55071 | [6 empty] | n.i. | n/a |  | n/a | 0.0014194 | 1.4194 | - | - | 182
13.1 | 57 | 264724 | [6 empty] | Pentadecane, 2,6,10,14-tetramethyl- | C19H40 |  | 1921-70-6 | 0.006823 | 6.823 | - | - | 71 | 85 | 212
13.15 | 58 | 3571418 | [6 empty] | 1-Tetradecanamine, N,N-dimethyl- | C16H35N |  | 112-75-4 | 0.09205 | 92.0495 | - | - | 240 | 241
13.33 | 135 | 390615 | [6 empty] | n.i. | n/a |  | n/a | 0.010068 | 10.0677 | - | - | 107
13.75 | 55 | 200222 | [6 empty] | Tetradecanoic acid | C14H28O2 |  | 544-63-8 | 0.0051605 | 5.1605 | - | 69.405 | 73 | 185 | 185 | 228
13.95 | 135 | 935229 | [6 empty] | n.i. | n/a |  | n/a | 0.024105 | 24.1045 | - | - | 107 | 207 | 248
15.09 | 188 | 3879888 | [6 empty] | IS-Phenanthrene-D10 | C14D10 |  | 1517-22-2 | 0.1 | 100 | - | - | 160 | 184
15.55 | 194 | 360179 | [6 empty] | Caffeine | C8H10N4O2 |  | 58-08-2 | 0.0092832 | 9.2832 | 87000 | 100 | 107 | 67 | 82
15.55 | 243 | 96956 | [6 empty] | Galaxolide X | C18H26O |  | n/a | 0.0024989 | 2.4989 | - | - | 258 | 213 | 187
16.23 | 74 | 131467 | [6 empty] | Hexadecanoic acid, methylester- | C17H34O2 |  | 112-39-0 | 0.0033884 | 3.3884 | - | 11.611 | 87 | 143 | 227
16.67 | 55 | 2370087 | [6 empty] | n-hexadecanoic acid | C16H32O2 |  | 57-10-3 | 0.061086 | 61.0865 | - | 9.6223 | 129 | 213 | 256
17.66 | 55 | 2082701 | [6 empty] | i-Propyl 14-methyl-pentadecanoate | C19H38O2 |  | 100033-66-2 | 0.053679 | 53.6794 | - | - | 256 | 102 | 213
20.51 | 213 | 1154084 | [6 empty] | Bisphenol A | C15H16O2 |  | 80-05-7 | 0.029745 | 29.7453 | 200 | 200 | 119 | 228
20.61 | 55 | 909385 | [6 empty] | n.i. | n/a |  | n/a | 0.023438 | 23.4384 | - | - | 97 | 111 | 252
23.46 | 56 | 4919147 | [6 empty] | Octadecanoic acid, butyl ester | C22H44O |  | 123-95-5 | 0.12679 | 126.7858 | - | - | 129 | 285 | 340
23.5 | 243 | 827332 | [6 empty] | IS-4,4-DDT D8 | C14HCl5D8 |  | 93952-18-2 | 0.1 | 100 | - | - | 245 | 186 | 256
25.88 | 57 | 1066600 | [6 empty] | Hexacosane | C26H54 |  | 630-01-3 | 0.02749 | 27.4905 | - | 0.00021544 | 71 | 85 | 366
26.91 | 57 | 730172 | [6 empty] | Heptacosane | C27H56 |  | 593-49-7 | 0.018819 | 18.8194 | - | 8.6226e-05 | 71 | 85 | 380
JDS_66 JDS_66 JDS_66 JDS_66 JDS_66 JDS_66 JDS_66 JDS_66 JDS_66
6.15 | 91 | 2098710 | [6 empty] | Toluene | C7H8 |  | 108-88-3 | 0.055043 | 55.0435 | 4300 | - | 65
6.76 | 91 | 61283 | [6 empty] | x-Xylene | C8H10 |  | n/a | 0.0016073 | 1.6073 | - | - | 106
6.84 | 104 | 197962 | [6 empty] | Styrene | C8H8 |  | 100-42-5 | 0.005192 | 5.192 | 1.2 | - | 78 | 51
7.15 | 281 | 8233705 | [6 empty] | Cyclotetrasiloxane, octametyl- | C8H24O4Si4 |  | 556-67-2 | 0.21595 | 215.9478 | 534 | - | 265 | 249 | 133
7.27 | 119 | 86613 | [6 empty] | Benzene, isocyanato- | C7H5NO |  | 103-71-9 | 0.0022716 | 2.2716 | 1086 | - | 91 | 64
7.36 | 60 | 49890 | [6 empty] | n.i. | n/a |  | n/a | 0.0013085 | 1.3085 | - | - | 69
7.39 | 93 | 129594 | [6 empty] | Aniline | C6H7N |  | 62-53-3 | 0.0033989 | 3.3989 | 150 | - | 66
7.48 | 59 | 49166 | [6 empty] | X-Pentanol, X-methyl- | C6H14O |  | n/a | 0.0012895 | 1.2895 | - | - | 73 | 101
7.55 | 59 | 55629 | [6 empty] | n.i. | n/a |  | n/a | 0.001459 | 1.459 | - | - | 73 | 103 | 114
7.65 | 91 | 87283 | [6 empty] | n.i. | n/a |  | n/a | 0.0022892 | 2.2892 | - | -
7.66 | 59 | 162630 | [6 empty] | n.i. | n/a |  | n/a | 0.0042653 | 4.2653 | - | - | 103
7.72 | 108 | 60930 | [6 empty] | Phenol, x-methyl | C7H8O |  | n/a | 0.001598 | 1.598 | - | - | 90 | 77
7.87 | 117 | 118662 | [6 empty] | Some LAB | C10H12 |  | n/a | 0.0031122 | 3.1122 | - | - | 118 | 115
8.05 | 73 | 123355 | [6 empty] | Cyclopentasiloxane, decamethyl- | C10H30O5Si5 |  | 541-02-6 | 0.0032353 | 3.2353 | - | - | 355 | 267
8.39 | 68 | 199638 | [6 empty] | 2,6,6- Trimethyl-2-cyclohexene-1,4-dione | C9H12O2 |  | 1125-29-9 | 0.005236 | 5.236 | - | - | 96 | 152
8.53 | 57 | 386042 | [6 empty] | n.i. | n/a |  | n/a | 0.010125 | 10.1248 | - | - | 69 | 83
8.57 | 121 | 60150 | [6 empty] | Phenol, X-ethyl-Xmethyl- | C9H12O |  | n/a | 0.0015776 | 1.5776 | - | - | 136 | 77
8.79 | 69 | 61178 | [6 empty] | n.i. | n/a |  | n/a | 0.0016045 | 1.6045 | - | - | 97 | 115 | 154
9.1 | 135 | 372584 | [6 empty] | Benzothiazole | C7H5NS |  | 95-16-9 | 0.0097719 | 9.7719 | 24700 | 24700 | 108 | 69
9.17 | 55 | 135221 | [6 empty] | Caprolactam | C6H11NO |  | 105-60-2 | 0.0035465 | 3.5465 | - | 1013.2 | 85 | 113
9.19 | 55 | 118900 | [6 empty] | X-Tridecene | C13H26 |  | n/a | 0.0031184 | 3.1184 | - | - | 69 | 83 | 182
9.35 | 168 | 45981 | [6 empty] | Benzoic acid, 4-hydroxy-3-methoxy- | C11H14O3 |  | 23676-09-7 | 0.001206 | 1.206 | - | - | 153 | 125 | 95
9.49 | 117 | 53553 | [6 empty] | n.i. | n/a |  | n/a | 0.0014046 | 1.4046 | - | - | 132 | 91
9.53 | 120 | 111292 | [6 empty] | Ethanone, X-(X-aminophenyl)- | C8H9NO |  | n/a | 0.0029189 | 2.9189 | - | - | 135 | 92
9.59 | 57 | 183440 | [6 empty] | n.i. | n/a |  | n/a | 0.0048111 | 4.8111 | - | - | 87 | 141
10.47 | 193 | 93316 | [6 empty] | n.i. | n/a |  | n/a | 0.0024474 | 2.4474 | - | - | 208 | 207
10.62 | 158 | 68895 | [6 empty] | n.i. | n/a |  | n/a | 0.0018069 | 1.8069 | - | - | 179
10.66 | 91 | 260708 | [6 empty] | 1-Chloroundecane | C11H23Cl |  | 2473-03-2 | 0.0068377 | 6.8377 | - | - | 57 | 69 | 147
10.79 | 59 | 171116 | [6 empty] | 2,5,8,11,14-Pentaoxapentadecane | C10H22O5 |  | 143-24-8 | 0.0044879 | 4.4879 | - | - | 88 | 103 | 222
10.86 | 99 | 192478 | [6 empty] | Tributyl phosphate | C12H27O4P |  | 126-73-8 | 0.0050482 | 5.0482 | 3650 | - | 56 | 155 | 211
10.91 | 58 | 2820550 | [6 empty] | 1-Dodecanamine, N,N-dimethyl- | C14H31N |  | 112-18-5 | 0.073975 | 73.9754 | - | 27.604 | 213 | 84
11.01 | 191 | 210451 | [6 empty] | Phenol, X,X-bis(1,1-dimethylethyl) | C11H16O |  | n/a | 0.0055196 | 5.5196 | - | - | 91 | 206
11.02 | 152 | 39780 | [6 empty] | Biphenylene | C12H8 |  | 259-79-0 | 0.0010433 | 1.0433 | - | - | 77
11.26 | 121 | 97358 | [6 empty] | Benzoic acid, 4-ethoxy, ethyl ester | C11H14O3 |  | 23676-09-7 | 0.0025534 | 2.5534 | - | - | 149 | 194
11.64 | 77 | 121420 | [6 empty] | Benzenesulfonamide | C6H7NO2S |  | 98-10-2 | 0.0031845 | 3.1845 | 983 | - | 93 | 51 | 157
11.79 | 55 | 76090 | [6 empty] | Hexadecene | C16H32 |  | n/a | 0.0019956 | 1.9956 | - | - | 83 | 111 | 224
11.87 | 71 | 1079159 | [6 empty] | Pentanoic acid, 2,2,4-trimethyl-3-carboxyisopropyl, isobutylester | C16H30O4 |  | n/a | 0.028303 | 28.3034 | - | - | 95 | 159 | 243
11.92 | 149 | 107656 | [6 empty] | Diethylphthalate | C12H14O4 |  | 84-66-2 | 0.0028235 | 2.8235 | 6240 | 6240 | 177 | 222
12.76 | 173 | 62423 | [6 empty] | n.i. | n/a |  | n/a | 0.0016372 | 1.6372 | - | - | 182
13.15 | 58 | 7062425 | [6 empty] | 1-Tetradecanamine, N,N-dimethyl- | C16H35N |  | 112-75-4 | 0.18523 | 185.2283 | - | - | 240 | 241
13.33 | 135 | 356496 | [6 empty] | n.i. | n/a |  | n/a | 0.0093499 | 9.3499 | - | - | 107
13.5 | 135 | 274310 | [6 empty] | n.i. | n/a |  | n/a | 0.0071944 | 7.1944 | - | - | 107
13.95 | 135 | 885158 | [6 empty] | n.i. | n/a |  | n/a | 0.023215 | 23.2153 | - | - | 107 | 207 | 248
13.86 | 177 | 41059 | [6 empty] | n.i. | n/a |  | n/a | 0.0010769 | 1.0769 | - | - | 163 | 222
15.04 | 55 | 38107 | [6 empty] | n.i. | n/a |  | n/a | 0.00099944 | 0.99944 | - | - | 95 | 109 | 250
15.09 | 188 | 3812822 | [6 empty] | IS-Phenanthrene-D10 | C14D10 |  | 1517-22-2 | 0.1 | 100 | - | - | 160 | 184
15.46 | 149 | 589295 | [6 empty] | Some phthalate | n/a |  | n/a | 0.015456 | 15.4556 | - | - | 104 | 223 | 167
15.55 | 194 | 288792 | [6 empty] | Caffeine | C8H10N4O2 |  | 58-08-2 | 0.0075742 | 7.5742 | 87000 | 100 | 107 | 67 | 82
15.55 | 243 | 41857 | [6 empty] | Galaxolide X | C18H26O |  | n/a | 0.0010978 | 1.0978 | - | - | 258 | 213 | 187
16.23 | 74 | 65782 | [6 empty] | Hexadecanoic acid, methylester- | C17H34O2 |  | 112-39-0 | 0.0017253 | 1.7253 | - | 11.611 | 87 | 143 | 227
16.67 | 55 | 2972101 | [6 empty] | n-hexadecanoic acid | C16H32O2 |  | 57-10-3 | 0.07795 | 77.9502 | - | 9.6223 | 129 | 213 | 256
16.88 | 149 | 12355321 | [6 empty] | Dibutylphthalate | C16H22O4 |  | 84-74-2 | 0.32405 | 324.0466 | 600 | 600 | 104 | 223 | 205
17.3 | 129 | 242702 | [6 empty] | n.i. | n/a |  | n/a | 0.0063654 | 6.3654 | - | - | 95 | 260
17.66 | 55 | 688162 | [6 empty] | i-Propyl 14-methyl-pentadecanoate | C19H38O2 |  | 100033-66-2 | 0.018049 | 18.0486 | - | - | 256 | 102 | 213
20.13 | 178 | 85416 | [6 empty] | 2-Propenoic acid, 3-(4-methoxyphenyl)-, 2-ethylhexyl ester | C18H26O3 |  | 5466-77-3 | 0.0022402 | 2.2402 | 197.56 | 197.56 | 161 | 190 | 133
20.27 | 56 | 3930719 | [6 empty] | Hexadecanoic acid, butylester- | C20H40O2 |  | 111-06-8 | 0.10309 | 103.0921 | - | 0.738 | 69 | 257 | 239 | 186 | 312
20.61 | 55 | 759918 | [6 empty] | n.i. | n/a |  | n/a | 0.019931 | 19.9306 | - | - | 97 | 111 | 252
21.16 | 56 | 1698868 | [6 empty] | Tributyl acetylcitrate | C20H34O8 |  | 77-90-7 | 0.044557 | 44.5567 | 616.94 | - | 185 | 129 | 259
22.03 | 55 | 599864 | [6 empty] | n.i. | n/a |  | n/a | 0.015733 | 15.7328 | - | - | 83 | 219 | 252 | 290
23.18 | 55 | 816583 | [6 empty] | n.i. | n/a |  | n/a | 0.021417 | 21.4168 | - | - | 81 | 281
23.46 | 56 | 3479291 | [6 empty] | Octadecanoic acid, butyl ester | C22H44O |  | 123-95-5 | 0.091252 | 91.2524 | - | - | 129 | 285 | 340
23.5 | 243 | 753471 | [6 empty] | IS-4,4-DDT D8 | C14HCl5D8 |  | 93952-18-2 | 0.1 | 100 | - | - | 245 | 186 | 256
26.91 | 57 | 38553 | [6 empty] | Heptacosane | C27H56 |  | 593-49-7 | 0.0010111 | 1.0111 | - | 8.6226e-05 | 71 | 85 | 380
JDS_67 JDS_67 JDS_67 JDS_67 JDS_67 JDS_67 JDS_67 JDS_67 JDS_67
6.15 | 91 | 1744643 | [6 empty] | Toluene | C7H8 |  | 108-88-3 | 0.050546 | 50.5461 | 4300 | - | 65
6 | 86 | 7808193 | [6 empty] | Butenoic acid | C4H6O2 |  | n/a | 0.22622 | 226.2201 | - | - | 68
6 | 57 | 281109 | [6 empty] | Octane | C8H18 |  | 111-65-9 | 0.0081443 | 8.1443 | - | - | 85 | 71 | 114
6.76 | 91 | 161613 | [6 empty] | x-Xylene | C8H10 |  | n/a | 0.0046823 | 4.6823 | - | - | 106
6.84 | 104 | 211979 | [6 empty] | Styrene | C8H8 |  | 100-42-5 | 0.0061415 | 6.1415 | 1.2 | - | 78 | 51
7.13 | 60 | 152724 | [6 empty] | Hexanoic acid | C6H12O2 |  | 142-62-1 | 0.0044247 | 4.4247 | - | - | 73
7.23 | 117 | 363517 | [6 empty] | Silane, ethenyldimethoxymethyl- | C5H10O2Si2 |  | 16134-56-8 | 0.010532 | 10.5319 | - | - | 103 | 89 | 133
7.27 | 119 | 135789 | [6 empty] | Benzene, isocyanato- | C7H5NO |  | 103-71-9 | 0.0039341 | 3.9341 | 1086 | - | 91 | 64
7.32 | 103 | 396412 | [6 empty] | Silane, diethoxydimetyl- | C6H6O2Si |  | 78-62-6 | 0.011485 | 11.4849 | - | - | 75 | 117 | 133
7.36 | 60 | 718185 | [6 empty] | n.i. | n/a |  | n/a | 0.020807 | 20.8074 | - | - | 69
7.39 | 93 | 133882 | [6 empty] | Aniline | C6H7N |  | 62-53-3 | 0.0038788 | 3.8788 | 150 | - | 66
7.48 | 59 | 60009 | [6 empty] | X-Pentanol, X-methyl- | C6H14O |  | n/a | 0.0017386 | 1.7386 | - | - | 73 | 101
7.63 | 116 | 319083 | [6 empty] | n.i. | n/a |  | n/a | 0.0092445 | 9.2445 | - | - | 75 | 101 | 145
7.65 | 91 | 120106 | [6 empty] | n.i. | n/a |  | n/a | 0.0034797 | 3.4797 | - | - | 126
7.66 | 59 | 217410 | [6 empty] | n.i. | n/a |  | n/a | 0.0062988 | 6.2988 | - | - | 103
7.87 | 117 | 93231 | [6 empty] | Some LAB | C10H12 |  | n/a | 0.0027011 | 2.7011 | - | - | 118 | 115
8.05 | 73 | 304375 | [6 empty] | Cyclopentasiloxane, decamethyl- | C10H30O5Si5 |  | 541-02-6 | 0.0088184 | 8.8184 | - | - | 355 | 267
8.18 | 125 | 43822 | [6 empty] | Pyridine, 2-(methylthio)- | C6H7NS |  | 18438-38-5 | 0.0012696 | 1.2696 | - | - | 79 | 52
8.34 | 105 | 311522 | [6 empty] | Benzoic acid | C7H6O2 |  | 65-85-0 | 0.0090255 | 9.0255 | - | - | 77 | 122
8.39 | 68 | 136226 | [6 empty] | 2,6,6- Trimethyl-2-cyclohexene-1,4-dione | C9H12O2 |  | 1125-29-9 | 0.0039468 | 3.9468 | - | - | 96 | 152
8.56 | 55 | 64071 | [6 empty] | X- Dodecene | C12H24 |  | n/a | 0.0018563 | 1.8563 | - | - | 69 | 129 | 168
8.79 | 69 | 98592 | [6 empty] | n.i. | n/a |  | n/a | 0.0028564 | 2.8564 | - | - | 97 | 115 | 154
8.85 | 94 | 107100 | [6 empty] | Ethanol, 2-phenoxy- | C8H10O2 |  | 122-99-6 | 0.0031029 | 3.1029 | - | - | 77 | 138
9.1 | 135 | 518625 | [6 empty] | Benzothiazole | C7H5NS |  | 95-16-9 | 0.015026 | 15.0257 | 24700 | 24700 | 108 | 69
9.11 | 135 | 171328 | [6 empty] | Phenol, x-tert-butyl- | C10H14O |  | n/a | 0.0049637 | 4.9637 | - | - | 107 | 150
9.17 | 55 | 123457 | [6 empty] | Caprolactam | C6H11NO |  | 105-60-2 | 0.0035768 | 3.5768 | - | 1013.2 | 85 | 113
9.25 | 69 | 6893291 | [6 empty] | n.i. | n/a |  | n/a | 0.19971 | 199.7134 | - | - | 87 | 103
9.28 | 135 | 77295 | [6 empty] | Phenol, x-tert-butyl- | C10H14O |  | n/a | 0.0022394 | 2.2394 | - | - | 107 | 150
9.29 | 58 | 209983 | [6 empty] | 1-Decanamine, N,N-dimethyl- | C12H27N |  | 1120-24-7 | 0.0060837 | 6.0837 | - | - | 185 | 156
9.35 | 168 | 54529 | [6 empty] | Benzoic acid, 4-hydroxy-3-methoxy- | C11H14O3 |  | 23676-09-7 | 0.0015798 | 1.5798 | - | - | 153 | 125 | 95
9.49 | 117 | 61307 | [6 empty] | n.i. | n/a |  | n/a | 0.0017762 | 1.7762 | - | - | 132 | 91
9.53 | 73 | 40619 | [6 empty] | Hexasiloxane, tertadecamethyl | C14H42O5Si6 |  | 107-52-8 | 0.0011768 | 1.1768 | - | 0.5076 | 221 | 147 | 281
9.53 | 120 | 111488 | [6 empty] | Ethanone, X-(X-aminophenyl)- | C8H9NO |  | n/a | 0.00323 | 3.23 | - | - | 135 | 92
9.59 | 57 | 230698 | [6 empty] | n.i. | n/a |  | n/a | 0.0066838 | 6.6838 | - | - | 87 | 141
9.92 | 55 | 256420 | [6 empty] | X-Tetradecene | C14H28 |  | n/a | 0.007429 | 7.429 | - | - | 69 | 97 | 196
10.04 | 109 | 135068 | [6 empty] | n.i. | n/a |  | n/a | 0.0039132 | 3.9132 | - | - | 151 | 175 | 190
10.11 | 55 | 36146 | [6 empty] | X-Tetradecanol | C14H30O |  | n/a | 0.0010472 | 1.0472 | - | - | 69 | 81 | 196
10.2 | 152 | 50694 | [6 empty] | Vanilin | C8H8O3 |  | 121-33-5 | 0.0014687 | 1.4687 | - | - | 151 | 81 | 109
10.47 | 193 | 92559 | [6 empty] | n.i. | n/a |  | n/a | 0.0026816 | 2.6816 | - | - | 208 | 207
10.58 | 163 | 85956 | [6 empty] | Dimethyl phthalate | C10H10O4 |  | 131-11-3 | 0.0024903 | 2.4903 | 26100 | 26100 | 194
10.79 | 59 | 131782 | [6 empty] | 2,5,8,11,14-Pentaoxapentadecane | C10H22O5 |  | 143-24-8 | 0.003818 | 3.818 | - | - | 88 | 103 | 222
10.83 | 73 | 47875 | [6 empty] | Heptasiloxane, hexadecamethyl- | C16H48O6Si7 |  | 541-01-5 | 0.001387 | 1.387 | - | 0.058829 | 221 | 207 | 147
10.86 | 99 | 297077 | [6 empty] | Tributyl phosphate | C12H27O4P |  | 126-73-8 | 0.008607 | 8.607 | 3650 | - | 56 | 155 | 211
10.91 | 58 | 2785635 | [6 empty] | 1-Dodecanamine, N,N-dimethyl- | C14H31N |  | 112-18-5 | 0.080706 | 80.7058 | - | 27.604 | 213 | 84
11.02 | 152 | 67563 | [6 empty] | Biphenylene | C12H8 |  | 259-79-0 | 0.0019574 | 1.9574 | - | - | 77
11.35 | 55 | 105504 | [6 empty] | Dodecanoic acid | C12H24O2 |  | 143-07-7 | 0.0030567 | 3.0567 | - | - | 73 | 129 | 157
11.43 | 170 | 77637 | [6 empty] | x-Hydroxybiphenyl | C12H10O |  | n/a | 0.0022493 | 2.2493 | - | - | 141 | 115
11.64 | 77 | 122465 | [6 empty] | Benzenesulfonamide | C6H7NO2S |  | 98-10-2 | 0.0035481 | 3.5481 | 983 | - | 93 | 51 | 157
11.91 | 73 | 982695 | [6 empty] | Some Siloxane | n/a |  | n/a | 0.028471 | 28.4708 | - | - | 281 | 355
11.92 | 149 | 97645 | [6 empty] | Diethylphthalate | C12H14O4 |  | 84-66-2 | 0.002829 | 2.829 | 6240 | 6240 | 177 | 222
11.92 | 147 | 432493 | [6 empty] | n.i. | n/a |  | n/a | 0.01253 | 12.5303 | - | - | 119 | 162 | 180
12.77 | 105 | 613516 | [6 empty] | Benzophenone | C13H10O |  | 119-61-9 | 0.017775 | 17.7749 | 7600 | 7600 | 77 | 182
13.1 | 57 | 267172 | [6 empty] | Pentadecane, 2,6,10,14-tetramethyl- | C20H42 |  | 638-36-8 | 0.0077405 | 7.7405 | - | 0.35159 | 71 | 85 | 212
13.15 | 58 | 4035980 | [6 empty] | 1-Tetradecanamine, N,N-dimethyl- | C16H35N |  | 112-75-4 | 0.11693 | 116.931 | - | - | 240 | 241
13.33 | 135 | 408431 | [6 empty] | n.i. | n/a |  | n/a | 0.011833 | 11.8331 | - | - | 107
13.5 | 135 | 236863 | [6 empty] | n.i. | n/a |  | n/a | 0.0068624 | 6.8624 | - | - | 107
13.53 | 207 | 150590 | [6 empty] | X,X-Benzenediol, X,X-bis(1,1-dimethylethyl)- | C14H22O2 |  | n/a | 0.0043629 | 4.3629 | - | - | 222 | 179
13.75 | 55 | 216131 | [6 empty] | Tetradecanoic acid | C14H28O2 |  | 544-63-8 | 0.0062618 | 6.2618 | - | 69.405 | 73 | 185 | 185 | 228
13.79 | 73 | 409364 | [6 empty] | Some siloxane | n/a |  | n/a | 0.01186 | 11.8602 | - | - | 207 | 281 | 429
13.95 | 135 | 836645 | [6 empty] | n.i. | n/a |  | n/a | 0.024239 | 24.2394 | - | - | 107 | 207 | 248
15.04 | 55 | 47518 | [6 empty] | n.i. | n/a |  | n/a | 0.0013767 | 1.3767 | - | - | 95 | 109 | 250
15.09 | 188 | 3451591 | [6 empty] | IS-Phenanthrene-D10 | C14D10 |  | 1517-22-2 | 0.1 | 100 | - | - | 160 | 184
15.46 | 149 | 3227719 | [6 empty] | Some phthalate | n/a |  | n/a | 0.093514 | 93.5139 | - | - | 104 | 223 | 167
15.55 | 194 | 308221 | [6 empty] | Caffeine | C8H10N4O2 |  | 58-08-2 | 0.0089298 | 8.9298 | 87000 | 100 | 107 | 67 | 82
15.55 | 243 | 104950 | [6 empty] | Galaxolide X | C18H26O |  | n/a | 0.0030406 | 3.0406 | - | - | 258 | 213 | 187
15.93 | 207 | 47796 | [6 empty] | Silicone grease, Siliconfett | n/a |  | n/a | 0.0013848 | 1.3848 | - | - | 73 | 281 | 503
16.23 | 74 | 117548 | [6 empty] | Hexadecanoic acid, methylester- | C17H34O2 |  | 112-39-0 | 0.0034056 | 3.4056 | - | 11.611 | 87 | 143 | 227
16.67 | 55 | 2225723 | [6 empty] | n-hexadecanoic acid | C16H32O2 |  | 57-10-3 | 0.064484 | 64.484 | - | 9.6223 | 129 | 213 | 256
16.88 | 149 | 14228583 | [6 empty] | Dibutylphthalate | C16H22O4 |  | 84-74-2 | 0.41223 | 412.2326 | 600 | 600 | 104 | 223 | 205
17.3 | 129 | 262715 | [6 empty] | n.i. | n/a |  | n/a | 0.0076114 | 7.6114 | - | - | 95 | 260
17.66 | 55 | 395208 | [6 empty] | i-Propyl 14-methyl-pentadecanoate | C19H38O2 |  | 100033-66-2 | 0.01145 | 11.45 | - | - | 256 | 102 | 213
18.76 | 55 | 423943 | [6 empty] | 1-Octadecanol | C18H38O |  | 112-92-5 | 0.012283 | 12.2825 | - | - | 69 | 83 | 252
20.27 | 56 | 6107822 | [6 empty] | Hexadecanoic acid, butylester- | C20H40O2 |  | 111-06-8 | 0.17696 | 176.9567 | - | 0.738 | 69 | 257 | 239 | 186 | 312
20.3 | 207 | 45485 | [6 empty] | Some siloxane | n/a |  | n/a | 0.0013178 | 1.3178 | - | - | 73 | 147 | 281
20.61 | 55 | 807891 | [6 empty] | n.i. | n/a |  | n/a | 0.023406 | 23.4063 | - | - | 97 | 111 | 252
21.16 | 56 | 1963162 | [6 empty] | Tributyl acetylcitrate | C20H34O8 |  | 77-90-7 | 0.056877 | 56.877 | 616.94 | - | 185 | 129 | 259
22.03 | 55 | 708708 | [6 empty] | n.i. | n/a |  | n/a | 0.020533 | 20.5328 | - | - | 83 | 219 | 252 | 290
22.39 | 207 | 126281 | [6 empty] | Some siloxane | n/a |  | n/a | 0.0036586 | 3.6586 | - | - | 73 | 281 | 355
23.18 | 55 | 762132 | [6 empty] | n.i. | n/a |  | n/a | 0.022081 | 22.0806 | - | - | 81 | 281
23.46 | 56 | 6908782 | [6 empty] | Octadecanoic acid, butyl ester | C22H44O |  | 123-95-5 | 0.20016 | 200.1622 | - | - | 129 | 285 | 340
23.5 | 243 | 210549 | [6 empty] | IS-4,4-DDT D8 | C14HCl5D8 |  | 93952-18-2 | 0.1 | 100 | - | - | 245 | 186 | 256
25.88 | 57 | 2064886 | [6 empty] | Hexacosane | C26H54 |  | 630-01-3 | 0.059824 | 59.8242 | - | 0.00021544 | 71 | 85 | 366
26.91 | 57 | 1900668 | [6 empty] | Heptacosane | C27H56 |  | 593-49-7 | 0.055066 | 55.0664 | - | 8.6226e-05 | 71 | 85 | 380
28.01 | 57 | 1001320 | [6 empty] | Octacosane | C28H58 |  | 630-02-4 | 0.02901 | 29.0104 | - | - | 71 | 85 | 394
29.35 | 57 | 1077875 | [6 empty] | Nonacosane | C29H60 |  | 630-03-5 | 0.031228 | 31.2284 | - | - | 71 | 85 | 408
29.35 | 57 | 1077875 | [6 empty] | n.i. | n/a |  | n/a | 0.031228 | 31.2284 | - | - | 71 | 85 | 408
JDS_68 JDS_68 JDS_68 JDS_68 JDS_68 JDS_68 JDS_68 JDS_68 JDS_68
6.15 | 91 | 11039097 | [6 empty] | Toluene | C7H8 |  | 108-88-3 | 0.25778 | 257.7778 | 4300 | - | 65
6.45 | 72 | 244801 | [6 empty] | n.i. | n/a |  | n/a | 0.0057164 | 5.7164 | - | - | 57 | 131
6.76 | 91 | 141685 | [6 empty] | x-Xylene | C8H10 |  | n/a | 0.0033085 | 3.3085 | - | - | 106
6.84 | 104 | 213323 | [6 empty] | Styrene | C8H8 |  | 100-42-5 | 0.0049814 | 4.9814 | 1.2 | - | 78 | 51
7.13 | 60 | 498321 | [6 empty] | Hexanoic acid | C6H12O2 |  | 142-62-1 | 0.011636 | 11.6365 | - | - | 73
7.17 | 61 | 876739 | [6 empty] | n.i. | n/a |  | n/a | 0.020473 | 20.473 | - | -
7.23 | 117 | 1640667 | [6 empty] | Silane, ethenyldimethoxymethyl- | C5H10O2Si2 |  | 16134-56-8 | 0.038312 | 38.3118 | - | - | 103 | 89 | 133
7.27 | 119 | 133564 | [6 empty] | Benzene, isocyanato- | C7H5NO |  | 103-71-9 | 0.0031189 | 3.1189 | 1086 | - | 91 | 64
7.32 | 103 | 1866947 | [6 empty] | Silane, diethoxydimetyl- | C6H6O2Si |  | 78-62-6 | 0.043596 | 43.5957 | - | - | 75 | 117 | 133
7.36 | 60 | 1611803 | [6 empty] | n.i. | n/a |  | n/a | 0.037638 | 37.6378 | - | - | 69
7.39 | 93 | 94379 | [6 empty] | Aniline | C6H7N |  | 62-53-3 | 0.0022039 | 2.2039 | 150 | - | 66
7.65 | 91 | 858729 | [6 empty] | Some chlorinated benzene | C7H7Cl |  | n/a | 0.020052 | 20.0525 | - | - | 126
7.66 | 59 | 368955 | [6 empty] | n.i. | n/a |  | n/a | 0.0086156 | 8.6156 | - | - | 103
7.72 | 60 | 172512 | [6 empty] | Heptanoic acid | C7H14O2 |  | 111-14-8 | 0.0040284 | 4.0284 | - | 12215 | 73
7.72 | 108 | 120064 | [6 empty] | Phenol, x-methyl | C7H8O |  | n/a | 0.0028037 | 2.8037 | - | - | 90 | 77
7.75 | 71 | 831204 | [6 empty] | n.i. | n/a |  | n/a | 0.01941 | 19.4097 | - | - | 57
8.05 | 73 | 311774 | [6 empty] | Cyclopentasiloxane, decamethyl- | C10H30O5Si5 |  | 541-02-6 | 0.0072803 | 7.2803 | - | - | 355 | 267
8.3 | 60 | 170986 | [6 empty] | Octanoic acid | C8H16O2 |  | 124-07-2 | 0.0039928 | 3.9928 | - | - | 73 | 115 | 144
8.34 | 105 | 1007993 | [6 empty] | Benzoic acid | C7H6O2 |  | 65-85-0 | 0.023538 | 23.538 | - | - | 77 | 122
8.39 | 68 | 203697 | [6 empty] | 2,6,6- Trimethyl-2-cyclohexene-1,4-dione | C9H12O2 |  | 1125-29-9 | 0.0047566 | 4.7566 | - | - | 96 | 152
8.56 | 55 | 112928 | [6 empty] | X- Dodecene | C12H24 |  | n/a | 0.002637 | 2.637 | - | - | 69 | 129 | 168
8.61 | 128 | 56082 | [6 empty] | Naphthalene | C10H8 |  | 91-20-3 | 0.0013096 | 1.3096 | - | 2000 | 102 | 64
8.76 | 117 | 535436 | [6 empty] | n.i. | n/a |  | n/a | 0.012503 | 12.5032 | - | - | 89 | 133 | 145
8.79 | 69 | 182399 | [6 empty] | n.i. | n/a |  | n/a | 0.0042593 | 4.2593 | - | - | 97 | 115 | 154
8.83 | 59 | 59977 | [6 empty] | n.i. | n/a |  | n/a | 0.0014005 | 1.4005 | - | - | 103
8.85 | 94 | 203358 | [6 empty] | Ethanol, 2-phenoxy- | C8H10O2 |  | 122-99-6 | 0.0047487 | 4.7487 | - | - | 77 | 138
8.88 | 95 | 1288759 | [6 empty] | n.i. | n/a |  | n/a | 0.030094 | 30.0943 | - | - | 69
8.9 | 60 | 305595 | [6 empty] | Nonanoic acid | C9H18O2 |  | 112-05-0 | 0.0071361 | 7.1361 | - | 500 | 73 | 129 | 158
9.1 | 135 | 43080 | [6 empty] | Benzothiazole | C7H5NS |  | 95-16-9 | 0.001006 | 1.006 | 24700 | 24700 | 108 | 69
9.17 | 55 | 296878 | [6 empty] | Caprolactam | C6H11NO |  | 105-60-2 | 0.0069325 | 6.9325 | - | 1013.2 | 85 | 113
9.28 | 135 | 316264 | [6 empty] | Phenol, x-tert-butyl- | C10H14O |  | n/a | 0.0073852 | 7.3852 | - | - | 107 | 150
9.29 | 58 | 318454 | [6 empty] | 1-Decanamine, N,N-dimethyl- | C12H27N |  | 1120-24-7 | 0.0074363 | 7.4363 | - | - | 185 | 156
9.35 | 168 | 72046 | [6 empty] | Benzoic acid, 4-hydroxy-3-methoxy- | C11H14O3 |  | 23676-09-7 | 0.0016824 | 1.6824 | - | - | 153 | 125 | 95
9.53 | 73 | 47156 | [6 empty] | Hexasiloxane, tertadecamethyl | C14H42O5Si6 |  | 107-52-8 | 0.0011012 | 1.1012 | - | 0.5076 | 221 | 147 | 281
9.53 | 120 | 122767 | [6 empty] | Ethanone, X-(X-aminophenyl)- | C8H9NO |  | n/a | 0.0028668 | 2.8668 | - | - | 135 | 92
9.58 | 60 | 255023 | [6 empty] | Decanoic acid | C10H20O2 |  | 334-48-5 | 0.0059551 | 5.9551 | - | - | 73 | 129 | 172
9.59 | 57 | 225502 | [6 empty] | n.i. | n/a |  | n/a | 0.0052658 | 5.2658 | - | - | 87 | 142
9.63 | 104 | 235900 | [6 empty] | Phthalic anhydride | C8H4O3 |  | 85-44-9 | 0.0055086 | 5.5086 | - | - | 76 | 50 | 148
9.75 | 149 | 121842 | [6 empty] | Phenol, X-(1,1-dimethylethyl)-X-methyl- | C11H16O |  | n/a | 0.0028452 | 2.8452 | - | - | 121 | 164 | 77
9.8 | 149 | 197542 | [6 empty] | Piperonal | C8H6O3 |  | 120-57-0 | 0.0046129 | 4.6129 | - | - | 121 | 63
9.92 | 55 | 382360 | [6 empty] | X-Tetradecene | C14H28 |  | n/a | 0.0089286 | 8.9286 | - | - | 69 | 97 | 196
10.04 | 109 | 130592 | [6 empty] | n.i. | n/a |  | n/a | 0.0030495 | 3.0495 | - | - | 151 | 175 | 190
10.18 | 163 | 51017 | [6 empty] | Benzoic acid, p-tert-butyl- | C11H14O2 |  | 98-73-8 | 0.0011913 | 1.1913 | - | - | 135 | 178
10.2 | 152 | 294160 | [6 empty] | Benzoic acid, X-methoxy- | C8H8O3 |  | n/a | 0.006869 | 6.869 | - | - | 151 | 81 | 109
10.38 | 121 | 130901 | [6 empty] | n.i. | n/a |  | n/a | 0.0030567 | 3.0567 | - | - | 136
10.47 | 193 | 93295 | [6 empty] | n.i. | n/a |  | n/a | 0.0021786 | 2.1786 | - | - | 208 | 207
10.48 | 147 | 119295 | [6 empty] | Benzene, 1,4-bis(1-methylethyl)- | C12H18 |  | 100-18-5 | 0.0027857 | 2.7857 | - | - | 91 | 119 | 162
10.58 | 163 | 118041 | [6 empty] | Dimethyl phthalate | C10H10O4 |  | 131-11-3 | 0.0027564 | 2.7564 | 26100 | 26100 | 194
10.64 | 55 | 338813 | [6 empty] | n.i. | n/a |  | n/a | 0.0079117 | 7.9117 | - | - | 69 | 83 | 158
10.65 | 177 | 69847 | [6 empty] | 5-Methyl-2,4-diisopropylphenol | C13H20O |  | 40625-96-5 | 0.001631 | 1.631 | - | - | 192 | 149 | 121
10.66 | 91 | 542210 | [6 empty] | 1-Chloroundecane | C11H23Cl |  | 2473-03-2 | 0.012661 | 12.6613 | - | - | 57 | 69 | 147 | 105
10.67 | 147 | 51989 | [6 empty] | Benzene, 1-(1,1-dimethylethyl)-X-ethyl | C12H18 |  | n/a | 0.001214 | 1.214 | - | - | 91 | 162 | 119
10.79 | 59 | 175987 | [6 empty] | 2,5,8,11,14-Pentaoxapentadecane | C10H22O5 |  | 143-24-8 | 0.0041095 | 4.1095 | - | - | 88 | 103 | 222
10.91 | 58 | 29708491 | [6 empty] | 1-Dodecanamine, N,N-dimethyl- | C14H31N |  | 112-18-5 | 0.69373 | 693.7333 | - | 27.604 | 213 | 84
11.01 | 191 | 50391 | [6 empty] | Phenol, X,X-bis(1,1-dimethylethyl) | C11H16O |  | n/a | 0.0011767 | 1.1767 | - | - | 91 | 206
11.02 | 221 | 130826 | [6 empty] | Phenol, 2,6-di-tert-butyl-4-methoxy- | C15H24O |  | 128-37-0 | 0.003055 | 3.055 | 270 | 270.6 | 236 | 151 | 193
11.35 | 55 | 969531 | [6 empty] | Dodecanoic acid | C12H24O2 |  | 143-07-7 | 0.02264 | 22.6399 | - | - | 73 | 129 | 157
11.53 | 91 | 1652100 | [6 empty] | Bibenzyl | C14H14 |  | 103-29-7 | 0.038579 | 38.5788 | - | - | 182 | 65
11.79 | 55 | 144519 | [6 empty] | Hexadecene | C16H32 |  | n/a | 0.0033747 | 3.3747 | - | - | 83 | 111 | 224
11.85 | 57 | 1393815 | [6 empty] | Octane, 1,1-oxybis- | C16H34O |  | 629-82-3 | 0.032547 | 32.5475 | - | - | 71 | 84 | 111 | 199
11.91 | 73 | 65639 | [6 empty] | Some Siloxane | n/a |  | n/a | 0.0015328 | 1.5328 | - | - | 281 | 355
11.92 | 149 | 376979 | [6 empty] | Diethylphthalate | C12H14O4 |  | 84-66-2 | 0.008803 | 8.803 | 6240 | 6240 | 177 | 222
12.05 | 110 | 85237 | [6 empty] | Cyclohexane, X-isocyanato-X-(isocyanatomethyl)-X,X,X-trimethyl- | C12H18N2O2 |  | n/a | 0.0019904 | 1.9904 | - | - | 123 | 81 | 55
12.19 | 135 | 53304 | [6 empty] | Phenol 4-(1,1,3,3-tetramethylbutyl)- | C14H22O |  | 140-66-9 | 0.0012447 | 1.2447 | - | 100 | 107 | 206
12.6 | 83 | 266936 | [6 empty] | Methyl, dihydrojasmonate | C13H22O3 |  | 24851-98-7 | 0.0062333 | 6.2333 | 10392 | 10392 | 153 | 55 | 226
12.77 | 105 | 51707 | [6 empty] | Benzophenone | C13H10O |  | 119-61-9 | 0.0012074 | 1.2074 | 7600 | 7600 | 77 | 182
13.1 | 57 | 357165 | [6 empty] | Pentadecane, 2,6,10,14-tetramethyl- | C19H40 |  | 1921-70-6 | 0.0083403 | 8.3403 | - | - | 71 | 85 | 212
13.15 | 58 | 72265344 | [6 empty] | 1-Tetradecanamine, N,N-dimethyl- | C16H35N |  | 112-75-4 | 1.6875 | 1687.4932 | - | - | 240 | 241
13.53 | 207 | 267133 | [6 empty] | X,X-Benzenediol, X,X-bis(1,1-dimethylethyl)- | C14H22O2 |  | n/a | 0.0062379 | 6.2379 | - | - | 222 | 179
13.73 | 197 | 72417 | [6 empty] | X,X-Diisopropylnaphthalene | C16H20 |  | n/a | 0.001691 | 1.691 | - | - | 212 | 155 | 165
13.75 | 55 | 3299686 | [6 empty] | Tetradecanoic acid | C14H28O2 |  | 544-63-8 | 0.077052 | 77.0521 | - | 69.405 | 73 | 185 | 185 | 228
13.79 | 197 | 76337 | [6 empty] | X,X-Diisopropylnaphthalene | C16H20 |  | n/a | 0.0017826 | 1.7826 | - | - | 212 | 155 | 165
13.93 | 197 | 63240 | [6 empty] | X,X-Diisopropylnaphthalene | C16H20 |  | n/a | 0.0014767 | 1.4767 | - | - | 212 | 155 | 165
14.48 | 57 | 65442 | [6 empty] | Hexadecane, 2,6,10,14-tetramethyl- | C20H42 |  | 638-36-8 | 0.0015282 | 1.5282 | - | 0.35159 | 71 | 85 | 197
15.04 | 55 | 457671 | [6 empty] | n.i. | n/a |  | n/a | 0.010687 | 10.6872 | - | - | 95 | 109 | 250
15.09 | 188 | 4282408 | [6 empty] | IS-Phenanthrene-D10 | C14D10 |  | 1517-22-2 | 0.1 | 100 | - | - | 160 | 184
15.46 | 149 | 2160222 | [6 empty] | Some phthalate | n/a |  | n/a | 0.050444 | 50.4441 | - | - | 104 | 223 | 167
15.55 | 194 | 431920 | [6 empty] | Caffeine | C8H10N4O2 |  | 58-08-2 | 0.010086 | 10.0859 | 87000 | 100 | 107 | 67 | 82
15.55 | 243 | 182189 | [6 empty] | Galaxolide X | C18H26O |  | n/a | 0.0042544 | 4.2544 | - | - | 258 | 213 | 187
15.6 | 55 | 345338 | [6 empty] | X-Hexadecanol | C16H34O |  | n/a | 0.0080641 | 8.0641 | - | - | 69 | 97 | 224
16.23 | 74 | 194707 | [6 empty] | Hexadecanoic acid, methylester- | C17H34O2 |  | 112-39-0 | 0.0045467 | 4.5467 | - | 11.611 | 87 | 143 | 227
16.67 | 55 | 14474987 | [6 empty] | n-hexadecanoic acid | C16H32O2 |  | 57-10-3 | 0.33801 | 338.0105 | - | 9.6223 | 129 | 213 | 256
16.88 | 149 | 19673212 | [6 empty] | Dibutylphthalate | C16H22O4 |  | 84-74-2 | 0.4594 | 459.396 | 600 | 600 | 104 | 223 | 205
17.3 | 129 | 191901 | [6 empty] | n.i. | n/a |  | n/a | 0.0044811 | 4.4811 | - | - | 95 | 260
17.66 | 55 | 1136168 | [6 empty] | i-Propyl 14-methyl-pentadecanoate | C19H38O2 |  | 100033-66-2 | 0.026531 | 26.5311 | - | - | 256 | 102 | 213
18.76 | 55 | 1531431 | [6 empty] | 1-Octadecanol | C18H38O |  | 112-92-5 | 0.035761 | 35.761 | - | - | 69 | 83 | 252
19.86 | 55 | 1598448 | [6 empty] | Some Alkene | n/a |  | n/a | 0.037326 | 37.3259 | - | - | 69 | 83 | 284
20.13 | 178 | 119223 | [6 empty] | 2-Propenoic acid, 3-(4-methoxyphenyl)-, 2-ethylhexyl ester | C18H26O3 |  | 5466-77-3 | 0.002784 | 2.784 | 197.56 | 197.56 | 161 | 190 | 133
20.27 | 56 | 2343116 | [6 empty] | Hexadecanoic acid, butylester- | C20H40O2 |  | 111-06-8 | 0.054715 | 54.7149 | - | 0.738 | 69 | 257 | 239 | 186 | 312
21.16 | 56 | 868981 | [6 empty] | Tributyl acetylcitrate | C20H34O8 |  | 77-90-7 | 0.020292 | 20.2919 | 616.94 | - | 185 | 129 | 259
22.01 | 55 | 644102 | [6 empty] | Eicosanol | C20H42O |  | n/a | 0.015041 | 15.0407 | - | - | 69 | 83 | 97 | 125 | 280
22.03 | 55 | 823250 | [6 empty] | n.i. | n/a |  | n/a | 0.019224 | 19.224 | - | - | 83 | 219 | 252 | 290
22.67 | 134 | 1102493 | [6 empty] | n.i. | n/a |  | n/a | 0.025745 | 25.7447 | - | - | 91
23.18 | 55 | 985093 | [6 empty] | n.i. | n/a |  | n/a | 0.023003 | 23.0032 | - | - | 81 | 281
23.46 | 56 | 3515839 | [6 empty] | Octadecanoic acid, butyl ester | C22H44O |  | 123-95-5 | 0.0821 | 82.0996 | - | - | 129 | 285 | 340
23.5 | 243 | 584900 | [6 empty] | IS-4,4-DDT D8 | C14HCl5D8 |  | 93952-18-2 | 0.1 | 100 | - | - | 245 | 186 | 256
24.4 | 207 | 260775 | [6 empty] | Some siloxane | n/a |  | n/a | 0.0060894 | 6.0894 | - | - | 73 | 281 | 355
24.91 | 55 | 3614693 | [6 empty] | 1-Docosanol | C22H46O |  | 661-19-8 | 0.084408 | 84.408 | - | - | 69 | 83 | 111 | 125 | 308
25.64 | 207 | 463043 | [6 empty] | Some siloxane | C26H54 |  | 630-01-3 | 0.010813 | 10.8127 | - | 0.00021544 | 73 | 281 | 341
26.91 | 57 | 762594 | [6 empty] | Heptacosane | C27H56 |  | 593-49-7 | 0.017808 | 17.8076 | - | 8.6226e-05 | 71 | 85 | 380
26.92 | 207 | 746244 | [6 empty] | Some siloxane | n/a |  | n/a | 0.017426 | 17.4258 | - | - | 73 | 281 | 355
28.36 | 207 | 726648 | [6 empty] | Some siloxane | n/a |  | n/a | 0.016968 | 16.9682 | - | - | 73 | 281 | 355
29.35 | 57 | 7014593 | [6 empty] | Nonacosane | C29H60 |  | 630-03-5 | 0.1638 | 163.8002 | - | - | 71 | 85 | 408

## Drop-down (hidden)
´=ion | ´=MS/MS | ´=class
M+H+ | Yes | Target
M-H- | No | Suspect
M+ |  | Unknown
M- |  | Non-Target
M+Na+
M+NH4+
M+formic acid-
Other
´=frag | = mode | = gas | = inter2 | = unit | (=inter)
CID | split | N2 | EI | mg/l | ESI (P)
ECD | pulsed split | H2 | PCI | ug/l | ESI (N)
ETD | splitless | He | NCI | ng/l | APCI (P)
NETD | pulsed splitless | Ar | Other | pg/l | APCI (N)
EDD | LVI |  |  |  | APPI (P)
SID | on-column |  |  |  | APPI (N)
HCD |  |  |  |  | Other

## PNEC (hidden)
Database code | Individual substances (NORMAN list July2012) | CAS# | Sufficient effect data? | PNEC or EQS water (μg/l) | Applied AF | Species | Reference key study | Lowest PNEC | PNEC type | revised | log Koc | Koc source | Koc | PNEC sed (μg/kg dry weight)
1 | Microcystin-LR | 101043-37-2 | no data | no data | 1000 | Daphnia magna | Daphnia QSAR | no data | no data |  | 0.74 | DT | 5.4954 | no data
2 | Microcystin-RR | 111755-37-4 | no data | no data | 1000 | Daphnia magna | Daphnia QSAR | no data | no data |  | 0.1724 | DT | 1.4873 | no data
3 | Microcystin-YR | 101064-48-6 | no data | no data | 1000 | Daphnia magna | Daphnia QSAR | no data | no data |  | 0.638 | DT | 4.3451 | no data
4 | Surfinol-104 | 126-86-3 | P-PNEC | 8.317 | 1000 | Pimephales promelas | Pimephales QSAR | yes | P-PNEC |  | 1.7913 | U | 61.8443 | 38.7082
5 | 2,6-Di-tert-butylphenol | 128-39-2 | P-PNEC | 0.36 | 1000 | Daphnia magna | Daphnia QSAR | yes | P-PNEC | r | 3.5784 | DT | 3787.913 | 67.9399
6 | Tert-butyl-4-methoxyphenol (BHA) | 25013-16-5 | P-PNEC | 5.774 | 1000 | Pimephales promelas | Pimephales QSAR | yes | P-PNEC |  | 2.5134 | U | 326.1369 | 102.2585
7 | BHQ | 1948-33-0 | P-PNEC | 5.065 | 1000 | Pimephales promelas | Pimephales QSAR | yes | P-PNEC |  | 2.5524 | U | 356.7796 | 97.3691
8 | BHT | 128-37-0 | P-PNEC | 0.27 | 1000 | Daphnia magna | Daphnia QSAR | yes | P-PNEC | r | 3.672 | DT | 4698.9411 | 63.1062
9 | Irgarol | 28159-98-0 | PNEC | 0.0025 |  |  | COM_2011_876 (WFD priority substances) | yes? | EQS chronic water (=AA-EQS) |  | 3.0818 | U | 1207.2577 | 0.15309
10 | Dibutyltin compounds - Dibutyl tin ion | 1002-53-5 | P-PNEC | 0.125 | 1000 | Daphnia magna | Daphnia QSAR | yes | P-PNEC |  | 2.4897 | U | 308.8161 | 2.1068
11 | Butyltin compounds - Monobutyl tin ion | 78763-54-9 | P-PNEC | 50.5 |  | Daphnia magna | - | yes | P-PNEC |  | 2.8723 | K | 745.2466 | 1939.9162
12 | Tetrabutyl tin ion | 1461-25-2 | P-PNEC | 0.002 |  | Daphnia magna | - | yes | P-PNEC |  | 4.8967 | M | 78831.5381 | 7.7918
13 | Triphenyltin compounds - Triphenyltin cation | 668-34-8 | PNEC | 0.0005 |  |  | EQS LAWA (DE) | yes | PNEC chronic water |  | 5.7104 | K | 513333.9644 | 12.6801
14 | Trichloronitromethane (Chloropicrin) | 76-06-2 | PNEC | 0.025 |  |  |  | yes | PNEC chronic water |  | 1.79 | E | 61.6595 | 0.11612
15 | Diethylenetriaminepentaacetic acid (DTPA ) | 67-43-6 | P-PNEC | 44.8 | 1000 | Selenastrum capricornutum | Selenastrum QSAR | yes | P-PNEC |  | 0.3232 | DT | 2.1047 | 76.2933
16 | EDTA | 60-00-4 | PNEC | 37 | 10 |  |  | yes? | PNEC chronic water |  | -1.62 | K | 0.023988 | 59.2068
17 | NTA | 139-13-9 | PNEC | 190 | ? | ? | www.oekotoxzentrum.ch | yes? | EQS chronic water (=AA-EQS) |  | 0.98873 | U | 9.7438 | 395.2657
18 | Oxadixyl | 77732-09-3 | P-PNEC | 0.97 | 1000 | Selenastrum capricornutum | Selenastrum QSAR | yes | P-PNEC |  | 1.8536 | U | 71.3839 | 4.9716
19 | TAED (Tetraacetylethylenediamine) | 10543-57-4 | P-PNEC | 1.29 | 1000 | Selenastrum capricornutum | Selenastrum QSAR | yes | P-PNEC | r | 1.908 | M | 80.9096 | 7.2188
20 | Naphthalene sulphonic acid | 120-18-3 | P-PNEC | 100 | 1000 | Leuciscus idus | Aquire 7481 | yes | P-PNEC |  | 1.3476 | DT | 22.2638 | 269.8834
21 | C10-C14-LAS | 69669-44-9 | P-PNEC | 0.912 | 1000 | Pimephales promelas | Pimephales QSAR | yes | P-PNEC |  | 3.5056 | DT | 3203.3176 | 145.7767
22 | C12-LAS | 25155-30-0 | P-PNEC | 1.046 | 1000 | Pimephales promelas | Pimephales QSAR | yes | P-PNEC |  | 3.4692 | DT | 2945.7779 | 153.888
23 | 4-Nonylphenol di-ethoxylate / 2-(2-(4-Nonylphenoxy)ethoxy)ethanol (NPE2O group) | 20427-84-3 | P-PNEC | 0.42 | 1000 | Pimephales promelas | Pimephales QSAR | yes | P-PNEC |  | 3.3944 | M | 2479.7049 | 52.1205
24 | 4-Nonylphenol mono-ethoxylate (NPE1O group) | 104-35-8 | P-PNEC | 0.33 | 1000 | Pimephales promelas | Pimephales QSAR | yes | P-PNEC |  | 2.8266 | U | 670.8107 | 11.4632
25 | 4-Nonylphenoxy acetic acid (NPE1C) | 3115-49-9 | P-PNEC | 0.176 | 1000 | Pimephales promelas | Pimephales QSAR | yes | P-PNEC |  | 2.4979 | U | 314.7024 | 3.0176
26 | 2-(2-(4-Nonylphenoxy)ethoxy)acetic acid (NPE2C) | 106807-78-7 | P-PNEC | 0.17 | 1000 | Pimephales promelas | Pimephales QSAR | yes | P-PNEC |  | 3.273 | M | 1874.9945 | 16.018
27 | 2-[2-[4-(1,1,3,3-tetramethylbutyl)phenoxy]ethoxy]ethanol / 4-Octylphenol di-ethoxylate (OPE2O) | 2315-61-9 | P-PNEC | 0.55 | 1000 | Daphnia magna | Daphnia QSAR | yes | P-PNEC |  | 2.8108 | M | 646.8447 | 18.4542
28 | 2-[4-(1,1,3,3-tetramethylbutyl)phenoxy]ethanol / 4-Octylphenol mono-ethoxylate (OPE1O) | 2315-67-5 | P-PNEC | 0.284 | 1000 | Daphnia magna | Daphnia QSAR | yes | P-PNEC |  | 2.9005 | M | 795.2433 | 11.6111
29 | 4-Octylphenoxy acetic acid (OPE1C) | 15234-85-2 | P-PNEC | 0.319 | 1000 | Pimephales promelas | Pimephales QSAR | yes | P-PNEC |  | 2.3462 | U | 221.9218 | 4.0073
32 | Cyanoformaldehyde | 4471-47-0 | P-PNEC | 5529.995 | 1000 | Pimephales promelas | Pimephales QSAR | yes | P-PNEC |  | 0.1724 | DT | 1.4873 | 9248.7666
33 | Decabromodiphenyl ethane | 84852-53-9 | P-PNEC | 1.35e-07 |  | Daphnia magna | Ecosar | yes | P-PNEC |  | 6.381 | M | 2404362.8 | 0.016035
34 | Hexabromocyclododecane (HBCDD) | 25637-99-4 | PNEC | 0.0008 |  |  | COM_2011_876 (WFD priority substances) | yes | EQS chronic water (=AA-EQS) |  | 5.1572 | U | 143615.0653 | 5.6769
35 | NDMA | 62-75-9 | P-PNEC | 4 | 1000 | Selenastrum capricornutum | Selenastrum QSAR | yes | P-PNEC |  | 0.7236 | DT | 5.2918 | 7.4417
36 | Benzylbutylphthalate (BBP) | 85-68-7 | P-PNEC | 0.27 |  | Selenastrum capricornutum | - | yes | P-PNEC |  | 3.72 | E | 5248.0746 | 70.4305
37 | Diethyl phthalate (DEP) | 84-66-2 | PNEC | 6.24 |  | Chlamydomonas reinhardtii | Aquire 92100 | yes | PNEC acute water | r | 1.84 | E | 69.1831 | 31.3039
38 | Dimetylphthalate (DMP) | 131-11-3 | PNEC | 26.1 |  | Skeletonema costatum | Aquire 83925 | yes | PNEC acute water | r | 1.6 | E | 39.8107 | 93.0634
39 | Di-n-butylphthalate (DBP) | 84-74-2 | PNEC | 0.6 |  | Cyprinodon variegatus | Aquire 15040 | yes | PNEC acute water | r | 3.14 | E | 1380.3843 | 41.874
40 | Di-n-octylphthalate (DOP) | 117-84-0 | P-PNEC | 0.001439 | 1000 | Pimephales promelas | Pimephales QSAR | yes | P-PNEC |  | 4.38 | E | 23988.3292 | 1.7075
41 | Bisphenol A | 80-05-7 | PNEC | 0.2 | 1000 | Tigriopus japonicus | Aquire 111315 | yes | EQS chronic water (=AA-EQS) | r | 3.3659 | U | 2322.202 | 23.2632
42 | Triphenyl phosphate | 115-86-6 | PNEC | 0.03 |  |  | EQS LAWA (DE) | yes | PNEC chronic water |  | 2.5226 | U | 333.1195 | 0.54165
43 | 2,4-Dihydroxybenzophenone | 131-56-6 | P-PNEC | 4.363 | 1000 | Daphnia magna | Daphnia QSAR | yes | P-PNEC |  | 2.8936 | U | 782.7084 | 175.6753
44 | 1,2,5,6,9,10-Hexabromocyclododecane (HBCD) (5 isomers - alpha to epsilon) | 3194-55-6 | PNEC | 0.0008 |  |  | COM_2011_876 (WFD priority substances) | yes | EQS chronic water (=AA-EQS) |  | 5.1572 | U | 143615.0653 | 5.6769
45 | 2,2',3,4,4',5',6-Heptabromodiphenyl ether (BDE-183) | 207122-16-5 | PNEC | 4.9e-08 |  |  |  | yes | PNEC chronic water |  | 5.5554 | K | 359252.6662 | 0.00086969
46 | 2,2',4,4',5,5'-Hexabromodiphenyl ether (BDE-153) | 68631-49-2 | PNEC | 2.4e-09 |  |  | COM_2011_876 (WFD priority substances) | yes | EQS chronic water (=AA-EQS) |  | 5.3507 | K | 224233.244 | 2.6589e-05
47 | 2,2',4,4',5,6'-Hexabromodiphenyl ether (BDE-154) | 207122-15-4 | PNEC | 2.4e-09 |  |  | COM_2011_876 (WFD priority substances) | yes | EQS chronic water (=AA-EQS) |  | 5.3065 | K | 202534.9607 | 2.4016e-05
50 | 2,2',4,4'-Tetrabromodiphenyl ether (BDE-47) | 5436-43-1 | PNEC | 2.4e-09 |  |  | COM_2011_876 (WFD priority substances) | yes | EQS chronic water (=AA-EQS) |  | 4.8102 | U | 64595.1632 | 7.6622e-06
51 | 2,2',3,3',4,4',5,5',6,6'-Decabromodiphenyl ether (BDE-209) | 1163-19-5 | P-PNEC | 8.6e-06 | 1000 | Pimephales promelas | Pimephales QSAR | yes | P-PNEC | r | 6.3 | K | 150900 | 0.064122
55 | Octabromodiphenyl ethers | 32536-52-0 | P-PNEC | 0.00017441 | 1000 | Pimephales promelas | Pimephales QSAR | yes | P-PNEC | r | 5.8983 | K | 791224.9981 | 6.8174
57 | Tetrabromo bisphenol A bis (2,3 dibromopropylether) | 21850-44-2 | P-PNEC | 1.17e-05 |  | Daphnia magna | Ecosar | yes | P-PNEC |  | 6.8028 | M | 6350384.185 | 3.6704
58 | TCEP | 51805-45-9 | P-PNEC | 3657.378 | 1000 | Pimephales promelas | Pimephales QSAR | yes | P-PNEC |  | 0.332 | DT | 2.1478 | 6236.2056
59 | Tri-(dichlorisopropyl)phosphate | 13674-87-8 | P-PNEC | 11.789 | 1000 | Pimephales promelas | Pimephales QSAR | yes | P-PNEC |  | 2.9585 | DT | 908.8663 | 548.1531
60 | Triethylphosphate | 78-40-0 | PNEC | 0.051 |  | Daphnia magna | footprint | yes | PNEC acute water |  | 1.3268 | U | 21.2227 | 0.13502
61 | Tributyl phosphate | 126-73-8 | PNEC | 3.65 |  | Daphnia magna | von der Ohe et al. 2005 | yes? | PNEC acute water |  | 2.2369 | U | 172.5441 | 36.9478
63 | Tris(2-chloroethyl) phosphate (TCEP) | 115-96-8 | P-PNEC | 2.7 | 1000 | Selenastrum capricornutum | Selenastrum QSAR | yes | P-PNEC |  | 1.8904 | U | 77.6962 | 14.6804
64 | Long chain polychlorinated alkanes (l-PCAs, C>17) | noSMI059 | PNEC | 1 |  | ? | ? | yes | PNEC acute water |  | 5.2 | #REF! | 103.846 | 6.729
65 | Medium chain polychlorinated alkanes (m-PCAs, C14-17) | 63449-39-8 | P-PNEC | 0.0007 | 1000 | Daphnia magna | Daphnia QSAR | yes | P-PNEC |  | 5.2 | #REF! | 103.846 | 0.0047103
66 | Technical polychlorinated alkanes products (Alkanes, chloro) | 61788-76-9 | P-PNEC | 17.6 |  | Daphnia magna | Ecosar | yes | P-PNEC |  | 5.2 | #REF! | 103.846 | 118.4303
67 | Acetylcedrene | 32388-55-9 | P-PNEC | 0.123 | 1000 | Daphnia magna | Daphnia QSAR | yes | P-PNEC |  | 3.9384 | M | 8677.6074 | 52.9236
68 | Benzylacetate | 140-11-4 | P-PNEC | 32.323 | 1000 | Pimephales promelas | Pimephales QSAR | yes | P-PNEC |  | 2.1008 | U | 126.1247 | 253.0748
69 | Benzylsalicylate | 118-58-1 | P-PNEC | 0.93328 | 1000 | Selenastrum capricornutum | Selenastrum QSAR | yes | P-PNEC | r | 3.0124 | U | 1028.9636 | 48.9317
70 | Camphor | 76-22-2 | PNEC | 35 | 1000 | Danio rerio | etox 13743 | yes | P-PNEC | r | 2.3301 | U | 213.8454 | 425.7038
71 | g-Methylionone | 127-51-5 | P-PNEC | 13.896 | 1000 | Daphnia magna | Daphnia QSAR | yes | P-PNEC | r | 3.0381 | M | 1091.6917 | 771.625
72 | Hexylcinnamaldehyde | 101-86-0 | P-PNEC | 0.436 | 1000 | Selenastrum capricornutum | Selenastrum QSAR | yes | P-PNEC |  | 3.16 | U | 1445.4398 | 31.8296
73 | Isoborneol | 124-76-5 | P-PNEC | 22.5 | 1000 | Daphnia magna | Daphnia QSAR | yes | P-PNEC | r | 1.9951 | U | 98.8781 | 145.8805
74 | Isobornylacetate | 125-12-2 | P-PNEC | 0.02 | 1000 | Selenastrum capricornutum | Selenastrum QSAR | yes | P-PNEC |  | 2.6964 | U | 497.0499 | 0.52307
75 | Isoquinoline | 119-65-3 | PNEC | 14 | 1000 | Poecilia reticulata | Aquire 5374 | yes | P-PNEC | r | 2.7189 | U | 523.4799 | 384.4247
76 | Methyldihydrojasmonate (Methyl 3-oxo-2-pentylcyclopentaneacetate) | 24851-98-7 | P-PNEC | 10.392 | 1000 | Selenastrum capricornutum | Selenastrum QSAR | yes | P-PNEC | r | 2.4906 | DT | 309.4568 | 175.481
77 | Methylsalicylate | 119-36-8 | P-PNEC | 10.863 | 1000 | Daphnia magna | Daphnia QSAR | yes | P-PNEC |  | 2.0167 | U | 103.9202 | 73.1369
78 | p-t-Bucinal (Lilial) | 80-54-6 | P-PNEC | 1.694 | 1000 | Pimephales promelas | Pimephales QSAR | yes | P-PNEC |  | 3.0073 | U | 1016.9509 | 87.8108
79 | alpha-Terpineol | 98-55-5 | PNEC | 6.3 | 1000 | Oncorhynchus kisutch | Aquire 19240 | yes | P-PNEC | r | 1.8879 | M | 77.2503 | 34.1155
80 | Musk ketone | 81-14-1 | PNEC | 0.244 |  | Selenastrum capricornutum | Tas JW, Balk F, Ford RA, and Van de Plassche WJ (1997). Environmental risk assessment of musk ketone and | yes | P-PNEC |  | 3.412 | DT | 2582.2602 | 31.5157
81 | Musk xylene | 81-15-2 | PNEC | 0.15 |  | Daphnia magna | Schramm KW, Kaune A, Beek B, Thumm W, Behechti A, Kettrup A, and Nicolova P (1996). Acute toxicities of five nitromusk compounds in Daphnia, Algae and photoluminescent bacteria. Wat. Res. 30, 2247-2250. | yes | P-PNEC |  | 3.724 | DT | 5296.6344 | 39.4879
82 | AHTN (Tonalide) | 1506-02-1 | P-PNEC | 0.14706 | 1000 | Daphnia magna | Daphnia QSAR | yes | P-PNEC | r | 3.9384 | M | 8677.6074 | 63.2759
83 | HHCB (Galaxolid) | 1222-05-5 | PNEC | 0.7 | 10 | Acartia tonsa | Occurrences and potential risks of 16 fragrances in five German sewage treatment plants and their receiving waters | yes | PNEC chronic water | r | 4.088 | DT | 12246.162 | 424.5916
84 | OTNE | 54464-57-2 | PNEC | 0.56 | 50 | Daphnia magna | Occurrences and potential risks of 16 fragrances in five German sewage treatment plants and their receiving waters | yes | PNEC chronic water | r | 3.5221 | M | 3327.3616 | 92.9436
86 | Methyl-tert-butyl ether (MTBE) | 1634-04-4 | P-PNEC | 136 |  | Daphnia magna | German sewage treatment plants and their receiving waters | yes | P-PNEC |  | 1.0631 | M | 11.5638 | 295.1541
88 | 2-(N-ethylperfluorooctanesulfonamido)-ethyl alcohol (N-Et-FOSE) | 1691-99-2 | no data | no data | 1000 | Daphnia magna | Ursula Klaschka & Peter Carsten von der Ohe & | no data | no data |  | 5.0656 | DT | 116305.4323 | no data
89 | 2-(N-methylperfluorooctanesulfonamido)-ethyl alcohol (N-Me-FOSE) | 24448-09-7 | P-PNEC | 0.000632 | 1000 | Daphnia magna | Anne Bschorer & Sonja Krezmer & Manfred Sengl & | yes | P-PNEC |  | 4.6638 | K | 46110.5179 | 1.4406
90 | 6:2 Fluorotelomer sulfonate (6:2 FTS) (anion) | 425670-75-3 | P-PNEC | 2.704 | 1000 | Pimephales promelas | Marion Letzel | yes | P-PNEC |  | 3.022 | DT | 1051.9619 | 144.8422
92 | N-ethylperfluorooctanesulfonamide (N-EtFOSA) | 4151-50-2 | P-PNEC | 0.000786 | 1000 | Daphnia magna | Daphnia QSAR | yes | P-PNEC |  | 5.246 | M | 176197.6046 | 6.8427
93 | N-methylperfluorooctanesulfonamide (N-MeFOSA) | 31506-32-8 | P-PNEC | 0.000874 | 1000 | Pimephales promelas | Pimephales QSAR | yes | P-PNEC |  | 5.5175 | K | 329230.4533 | 14.2161
94 | N-methylperfluorooctanesulfonamidoethyl acrylate (N-MeFOSEA) | 25268-77-3 | P-PNEC | 0.00144 |  | Daphnia magna | Ecosar | yes | P-PNEC |  | 5.762 | K | 578096.0474 | 41.1257
95 | Perfluorobutanesulfonate (PFBS) (anion) | 45187-15-3 | P-PNEC | 31.345 | 1000 | Pimephales promelas | Pimephales QSAR | yes | P-PNEC |  | 2.2489 | M | 177.3781 | 324.7805
96 | Perfluorodecane sulfonate (PFDS) (anion) | 126105-34-8 | P-PNEC | 0.00075 | 1000 | Pimephales promelas | Pimephales QSAR | yes | P-PNEC |  | 5.4663 | K | 292617.3009 | 10.8427
97 | Perfluorodecanoic acid (PFDA) | 335-76-2 | P-PNEC | 0.043 |  | Daphnia magna | Ecosar | yes | P-PNEC |  | 4.708 | K | 51050.5 | 108.5102
98 | Perfluorododecanoic acid (PFDoA) | 307-55-1 | P-PNEC | 0.000311 |  | Pimephales promelas | Ecosar | yes | P-PNEC |  | 5.7755 | K | 596348.3198 | 9.1624
100 | Perfluoroheptanoic acid (PFHpA) | 375-85-9 | P-PNEC | 0.02 | 1000 | Daphnia magna | Daphnia QSAR | yes | P-PNEC |  | 3.1039 | K | 1270.2816 | 1.287
101 | Perfluorohexanoic acid (PFHxA) | 307-24-4 | P-PNEC | 0.138 | 1000 | Daphnia magna | Daphnia QSAR | yes | P-PNEC |  | 2.5539 | DT | 358.014 | 2.6613
102 | Perfluorohexane sulfonate (PFHxS) (anion) | 108427-53-8 | P-PNEC | 0.961 | 1000 | Pimephales promelas | Pimephales QSAR | yes | P-PNEC |  | 3.2768 | DT | 1891.4724 | 91.3313
103 | Perfluorononanoic acid (PFNA) | 375-95-1 | P-PNEC | 0.00039 | 1000 | Daphnia magna | Daphnia QSAR | yes | P-PNEC |  | 4.177 | K | 15031.4197 | 0.29022
104 | Perfluorooctane sulfonamide (PFOSA) | 754-91-6 | PNEC | 0.00013 |  |  | COM_2011_876 (WFD priority substances) | yes | EQS chronic water (=AA-EQS) |  | 4.9616 | DT | 91537.7008 | 0.58806
107 | Perfluorooctanesulfonyl fluoride (POSF) | 307-35-7 | P-PNEC | 0.000201 |  | Daphnia magna | Ecosar | yes | P-PNEC |  | 5.5574 | M | 360910.9012 | 3.584
108 | Perfluorooctanoic acid (PFOA) | 335-67-1 | P-PNEC | 0.00286 | 1000 | Daphnia magna | Daphnia QSAR | yes | P-PNEC |  | 3.6404 | K | 4369.1806 | 0.62187
110 | Perfluorotetradecanoic acid (PFTDA) | 376-06-7 | no data | no data | 1000 | Daphnia magna | Daphnia QSAR | no data | no data |  | 6.8486 | K | 7056673.1125 | no data
111 | Perfluoro-n-undecanoic acid (PFUnA) | 2058-94-8 | P-PNEC | 0.003 |  | Daphnia magna | Ecosar | yes | P-PNEC |  | 5.2445 | K | 175590.0894 | 26.0272
112 | 4:2 FTOH | 2043-47-2 | P-PNEC | 4.202 | 1000 | Pimephales promelas | Pimephales QSAR | yes | P-PNEC |  | 2.736 | DT | 544.5027 | 119.7462
113 | 6:2 FTOH | 647-42-7 | P-PNEC | 0.515 | 1000 | Pimephales promelas | Pimephales QSAR | yes | P-PNEC |  | 3.3808 | DT | 2403.2558 | 61.9647
114 | 8:2 FTOH | 678-39-7 | P-PNEC | 0.086 | 1000 | Pimephales promelas | Pimephales QSAR | yes | P-PNEC |  | 3.9216 | DT | 8348.3375 | 35.6046
115 | 10:2 FTOH | 865-86-1 | P-PNEC | 0.00214 | 1000 | Pimephales promelas | Pimephales QSAR | yes | P-PNEC |  | 4.9564 | DT | 90448.2149 | 9.5652
116 | 12:2 FTOH | 39239-77-5 | P-PNEC | 0.00016 | 1000 | Daphnia magna | Daphnia QSAR | yes | P-PNEC |  | 5.431 | K | 269773.9432 | 2.1325
117 | 4-Methylbenzylidene camphor | 36861-47-9 | P-PNEC | 0.198 | 1000 | Daphnia magna | Daphnia QSAR | yes | P-PNEC |  | 4.0895 | M | 12288.5319 | 120.5132
118 | Benzophenone | 119-61-9 | PNEC | 7.6 | 100 | Pimephales promelas | Aquire 10807 | yes | P-PNEC | r | 2.63 | E | 426.5795 | 172.3074
119 | Oxybenzone | 131-57-7 | P-PNEC | 5.9144 | 1000 | Pimephales promelas | Pimephales QSAR | yes | P-PNEC | r | 2.8546 | U | 715.4841 | 218.5011
120 | Butyl methoxydibenzoylmethane | 87075-14-7 | P-PNEC | 0.877 | 1000 | Daphnia magna | Daphnia QSAR | yes | P-PNEC |  | 3.4477 | U | 2803.4964 | 122.8604
121 | Ethylhexyl methoxycinnamate | 5466-77-3 | P-PNEC | 0.19756 | 1000 | Daphnia magna | Daphnia QSAR | yes | P-PNEC | r | 3.9355 | M | 8619.8558 | 84.4411
122 | Eusolex | 588-68-1 | P-PNEC | 0.177 | 1000 | Daphnia magna | Daphnia QSAR | yes | P-PNEC |  | 3.3496 | DT | 2236.6601 | 19.8399
123 | Homosalate | 118-56-9 | P-PNEC | 0.063 | 1000 | Pimephales promelas | Pimephales QSAR | yes | P-PNEC |  | 3.8311 | M | 6777.9756 | 21.1952
124 | N,N-Diethyltoluamide (DEET) | 134-62-3 | PNEC | 41 | ? | ? | www.oekotoxzentrum.ch | yes | EQS chronic water (=AA-EQS) |  | 1.979 | U | 95.2796 | 258.5383
125 | Octocrylene | 80135-31-5 | P-PNEC | 0.013 | 1000 | Pimephales promelas | Pimephales QSAR | yes | P-PNEC |  | 5.0572 | K | 114077.5013 | 73.2814
128 | Bayrepel | 658051-75-3 | P-PNEC | 6.284 | 1000 | Daphnia magna | Daphnia QSAR | yes | P-PNEC |  | 1.9025 | M | 79.8914 | 34.8488
129 | Octamethylcyclotetrasiloxane (D4) | 556-67-2 | P-PNEC | 0.534 | 1000 | Pimephales promelas | Pimephales QSAR | yes | P-PNEC |  | 4.1595 | M | 14437.766 | 381.7164
130 | Decamethylcyclopentasiloxane (D5) | 541-02-6 | no data | no data | 1000 | Daphnia magna | Daphnia QSAR | no data | no data |  | 4.5127 | K | 32561.1699 | no data
131 | Dodecamethylcyclohexasiloxane (D6) | 540-97-6 | P-PNEC | 0.022985 | 1000 | Daphnia magna | Daphnia QSAR | yes | P-PNEC | r | 5.4934 | K | 311458.3654 | 353.685
132 | Hexamethyldisiloxane (HM or HMDS) | 107-46-0 | P-PNEC | 1.7 | 1000 | Pimephales promelas | Pimephales QSAR | yes | P-PNEC |  | 2.5323 | M | 340.6434 | 31.3255
133 | Octamethyltrisiloxane (MDM) | 107-51-7 | P-PNEC | 0.765 | 1000 | Pimephales promelas | Pimephales QSAR | yes | P-PNEC |  | 3.4222 | M | 2643.6259 | 101.1285
134 | Decamethyltetrasiloxane (MD2M) | 141-62-8 | no data | no data | 1000 | Daphnia magna | Daphnia QSAR | no data | no data |  | 4.3121 | M | 20516.3453 | no data
135 | Dodecamethylpentasiloxane (MD3M) | 141-63-9 | no data | no data | 1000 | Daphnia magna | Daphnia QSAR | no data | no data |  | 5.2021 | M | 159257.5389 | no data
136 | Methyl-paraben | 99-76-3 | P-PNEC | 1.249 | 1000 | Selenastrum capricornutum | Selenastrum QSAR | yes | P-PNEC | r | 2.0165 | U | 103.8724 | 8.4061
137 | Ethyl-paraben | 120-47-8 | P-PNEC | 8.359 | 1000 | Daphnia magna | Daphnia QSAR | yes | P-PNEC |  | 2.21 | E | 162.181 | 80.3362
138 | Propyl-paraben | 94-13-3 | P-PNEC | 2.655 | 1000 | Daphnia magna | Daphnia QSAR | yes | P-PNEC |  | 2.3295 | U | 213.5502 | 32.2539
139 | Isobutyl-paraben | 4247-02-3 | P-PNEC | 2.933 | 1000 | Daphnia magna | Daphnia QSAR | yes | P-PNEC |  | 2.4811 | U | 302.761 | 48.557
140 | Aminotriazole | 61-82-5 | PNEC | 0.08 | 10 |  |  | yes? | PNEC chronic water |  | 1.25 | E | 17.7828 | 0.1982
141 | Bentazone | 25057-89-0 | PNEC | 0.06 |  | Chaetoceros gracilis | Aquire 114118 | yes? | PNEC acute water | r | 1.52 | E | 33.1131 | 0.19409
142 | Bromofos-ethyl | 4824-78-6 | P-PNEC | 0.00028 | 1000 | Daphnia magna | Daphnia QSAR | yes | P-PNEC |  | 4.2082 | U | 16151.0217 | 0.22385
143 | Carbazole | 86-74-8 | PNEC | 0.15 |  | Daphnia magna | etox 103235 | yes | P-PNEC | r | 3.4 | E | 2511.8864 | 18.8529
144 | Carbendazim | 10605-21-7 | PNEC | 0.34 | ? | ? | www.oekotoxzentrum.ch | yes? | EQS chronic water (=AA-EQS) |  | 2.35 | E | 223.8721 | 4.3038
145 | Carboxin | 5234-68-4 | PNEC | 0.48 |  | Selenastrum capricornutum | footprint | yes? | P-PNEC |  | 2.41 | E | 257.0396 | 6.8624
146 | Glyphosate | 1071-83-6 | PNEC | 28 | 10 |  |  | yes? | PNEC chronic water |  | 0.0024132 | U | 1.0056 | 46.1629
147 | Chloridazon | 1698-60-8 | PNEC | 3 |  | Selenastrum capricornutum | footprint | yes? | PNEC acute water |  | 2.08 | E | 120.2264 | 22.6146
148 | Clopyralid | 1702-17-6 | PNEC | 30.5 |  | Selenastrum capricornutum | footprint | yes? | P-PNEC |  | 1.56 | E | 36.3078 | 103.4745
149 | Chlorpropham | 101-21-3 | PNEC | 2.6 |  | Daphnia magna | footprint | yes? | P-PNEC |  | 2.53 | E | 338.8442 | 47.6785
151 | Chlorotoluron | 15545-48-9 | PNEC | 0.4 |  |  | PNEC proposal LAWA | yes? | PNEC acute water | r | 2.02 | E | 104.7129 | 2.7087
152 | 2,4 D | 94-75-7 | PNEC | 1.85 |  | Spicodiaptomus chilospinus | Aquire 5264 | yes? | PNEC acute water | r | 1.66 | E | 45.7088 | 7.1355
153 | Dicamba | 1918-00-9 | PNEC | 0.5 | 10 |  |  | yes? | PNEC chronic water |  | 1.5 | E | 31.6228 | 1.5806
154 | Desethylterbutylazin | 30125-63-4 | PNEC | 0.14 |  | Selenastrum capricornutum | footprint | yes | P-PNEC |  | 2.3324 | U | 214.981 | 1.7107
155 | Desmedipham | 13684-56-5 | PNEC | 0.1 |  |  |  | yes? | PNEC chronic water |  | 3.18 | E | 1513.5612 | 7.6369
156 | Desmetryn | 1014-69-3 | P-PNEC | 0.007 | 1000 | Selenastrum capricornutum | Selenastrum QSAR | yes | P-PNEC |  | 2.4826 | U | 303.8086 | 0.11625
157 | Diazinon | 333-41-5 | PNEC | 0.0002 | 1000 | Gammarus fasciatus | www.oekotoxzentrum.ch | yes? | PNEC acute water | r | 2.75 | E | 562.3413 | 0.0058757
158 | Dichlobenil | 1194-65-6 | PNEC | 6.2 |  | Daphnia magna | footprint | yes? | PNEC acute water |  | 2.6 | E | 398.1072 | 131.8461
159 | Dichlorvos | 62-73-7 | PNEC | 0.0006 |  |  | COM_2011_876 (WFD priority substances) | yes? | EQS chronic water (=AA-EQS) |  | 1.67 | E | 46.7735 | 0.0023458
160 | Dinoterb | 1420-07-1 | P-PNEC | 0.47 |  | Daphnia magna | - | yes | P-PNEC |  | 3.0517 | U | 1126.4191 | 26.9047
161 | Endosulfan-sulfate | 1031-07-8 | PNEC | 0.76 |  | Daphnia magna | footprint | yes? | PNEC acute water |  | 3.111 | K | 1291.2193 | 49.6928
162 | Ethoprophos | 13194-48-4 | PNEC | 0.2 |  | Daphnia magna | footprint | yes | P-PNEC |  | 1.85 | E | 70.7946 | 1.0193
163 | Ethofumesate | 26225-79-6 | PNEC | 6.4 |  |  | PNEC proposal Slovakia | yes? | PNEC chronic water | r | 2.53 | E | 338.8442 | 117.3626
164 | Fluroxypyr | 69377-81-7 | PNEC | 179 | 10 |  | COMMPS2 | yes? | PNEC chronic water |  | 1.0781 | M | 11.9702 | 392.0683
165 | Eptenofos | 23560-59-0 | PNEC | 0.0022 |  | Daphnia magna | footprint | yes | P-PNEC |  | 2.3117 | K | 204.9746 | 0.025794
166 | Iodofenphos | 18181-70-9 | PNEC | 0.0016 |  | Daphnia magna | footprint | yes | P-PNEC |  | 3.3052 | M | 2019.2961 | 0.16216
167 | Imidaclopride | 138261-41-3 | PNEC | 0.2 | 10 |  |  | yes? | PNEC chronic water |  | 1.5269 | K | 33.6434 | 0.6522
168 | d-Limonene | 5989-27-5 | P-PNEC | 1.115 | 1000 | Daphnia magna | Daphnia QSAR | yes | P-PNEC |  | 3.1432 | DT | 1390.5929 | 78.3781
169 | MCPA | 94-74-6 | PNEC | 1.6 | 1000 |  | PNEC proposal Slovakia | yes? | PNEC acute water | r | 1.73 | E | 53.7032 | 6.8031
170 | 4-(4-chloro-o-tolyloxy) butyric acid (2,4-mcpb) | 94-81-5 | PNEC | 55 |  | Daphnia magna | footprint | yes? | PNEC acute water |  | 1.9676 | U | 92.8111 | 340.1128
171 | Mecoprop (MCPP) | 7085-19-0 | P-PNEC | 21.121 | 1000 | Pimephales promelas | Pimephales QSAR | yes | P-PNEC |  | 1.3 | E | 19.9526 | 54.5906
172 | Metalaxyl | 57837-19-1 | P-PNEC | 0.68 | 1000 | Selenastrum capricornutum | Selenastrum QSAR | yes | P-PNEC |  | 1.57 | E | 37.1535 | 2.3354
173 | Methomyl | 16752-77-5 | PNEC | 0.016 |  |  |  | yes? | PNEC chronic water |  | 1.3 | E | 19.9526 | 0.041355
174 | Metamitron | 41394-05-2 | PNEC | 0.4 |  | Selenastrum capricornutum | footprint | yes? | PNEC acute water |  | 2.17 | E | 147.9108 | 3.5623
175 | Mevinphos | 7786-34-7 | P-PNEC | 0.00095 |  | Daphnia magna | - | yes | P-PNEC |  | 1.64 | E | 43.6516 | 0.0035676
176 | Phenmedipham | 13684-63-4 | P-PNEC | 0.84 | 1000 | Pimephales promelas | Pimephales QSAR | yes | P-PNEC |  | 3.38 | E | 2398.8329 | 100.8851
177 | Prometryn | 7287-19-6 | PNEC | 0.00165 |  | Selenastrum capricornutum | - | yes | PNEC acute water | r | 2.85 | E | 707.9458 | 0.060343
179 | Secbumeton | 26259-45-0 | P-PNEC | 0.024 | 1000 | Selenastrum capricornutum | Selenastrum QSAR | yes | P-PNEC |  | 2.78 | E | 602.5596 | 0.75277
180 | Terbutryn | 886-50-0 | PNEC | 0.0065 |  |  | COM_2011_876 (WFD priority substances) | yes | EQS chronic water (=AA-EQS) |  | 2.85 | E | 707.9458 | 0.23771
181 | terbuthylazine | 5915-41-3 | PNEC | 0.0012 |  | Selenastrum capricornutum | footprint | yes? | PNEC acute water |  | 2.32 | E | 208.9296 | 0.014304
182 | Thiabendazole | 148-79-8 | PNEC | 0.81 |  | Daphnia magna | footprint | yes? | P-PNEC |  | 3.24 | E | 1737.8008 | 70.8316
183 | Triadimefon | 43121-43-3 | PNEC | 2.01 |  | Selenastrum capricornutum | footprint | yes | P-PNEC |  | 2.71 | E | 512.8614 | 54.138
184 | Triphenylphosphine oxide (TPPO) | 791-28-6 | P-PNEC | 90.991 | 1000 | Pimephales promelas | Pimephales QSAR | yes | P-PNEC |  | 3.2909 | M | 1953.8895 | 8928.1408
185 | Cypermethrin | 52315-07-8 | PNEC | 8e-06 |  |  | COM_2011_876 (WFD priority substances) | yes | EQS chronic water (=AA-EQS) |  | 5 | E | 100000 | 0.039533
186 | Deltamethrin | 52918-63-5 | P-PNEC | 0.00011 | 1000 | Daphnia magna | Daphnia QSAR | yes | P-PNEC |  | 4.7259 | K | 53198.5751 | 0.28926
187 | Permethrin | 52645-53-1 | PNEC | 0.00018 |  |  | COMMPS2 | yes | PNEC acute water |  | 4.8 | E | 63095.7344 | 0.56134
188 | Sulfonyl urea | 35507-37-0 | P-PNEC | 0.723 | 1000 | Selenastrum capricornutum | Selenastrum QSAR | yes | P-PNEC |  | 0.435 | U | 2.7227 | 1.2533
189 | 6-Deisopropylatrazine / 1,3,5-Triazine-2,4-diamine, 6-chloro-N-ethyl- | 1007-28-9 | P-PNEC | 0.03 | 1000 | Selenastrum capricornutum | Selenastrum QSAR | yes | P-PNEC |  | 2.0294 | U | 107.004 | 0.20655
190 | Desethylatrazine | 6190-65-4 | P-PNEC | 0.03 |  | Selenastrum capricornutum | - | yes | P-PNEC |  | 2.1852 | U | 153.1793 | 0.27498
191 | Dichlofluanid | 1085-98-9 | PNEC | 0.01 |  | Pimephales promelas | COMMPS2 | yes | PNEC acute water |  | 3.0679 | K | 1169.2301 | 0.59359
192 | Triclosan | 3380-34-5 | PNEC | 0.0007 |  | Scenedesmus subspicatus | Aquire 64961 | yes | PNEC acute water | r | 3.8872 | U | 7712.5856 | 0.26782
193 | Methyl triclosan | 4640-01-1 | P-PNEC | 0.039 | 1000 | Daphnia magna | Daphnia QSAR | yes | P-PNEC |  | 3.8507 | U | 7090.8778 | 13.7236
194 | o-Benzyl-p-chlorophenol (Chlorophene) | 120-32-1 | P-PNEC | 0.59 |  | Daphnia magna | - | yes? | P-PNEC |  | 3.7647 | U | 5817.0125 | 170.4861
195 | Acetaminophen (Paracetamol) | 103-90-2 | PNEC | 9.2 | 1000 | crustacae | van der Aa et al., 2011 | yes | PNEC acute water |  | 1.5256 | U | 33.5429 | 29.9554
196 | Acetylsalicylic acid (Aspirin) | 50-78-2 | P-PNEC | 64.58 | 1000 | Pimephales promelas | Pimephales QSAR | yes | P-PNEC |  | 1.2379 | U | 17.2942 | 158.4362
197 | Alclofenac | 22131-79-9 | P-PNEC | 126.146 | 1000 | Daphnia magna | Daphnia QSAR | yes | P-PNEC |  | 1.9357 | U | 86.2383 | 739.1109
198 | Codeine | 76-57-3 | P-PNEC | 59.144 | 1000 | Pimephales promelas | Pimephales QSAR | yes | P-PNEC |  | 2.8446 | M | 699.1977 | 2137.4267
199 | Hydrocodone | 125-29-1 | P-PNEC | 8.271 | 1000 | Pimephales promelas | Pimephales QSAR | yes | P-PNEC |  | 3.0335 | M | 1080.1896 | 454.5772
200 | Phenazone | 60-80-0 | P-PNEC | 2.969 | 1000 | Selenastrum capricornutum | Selenastrum QSAR | yes | P-PNEC |  | 2.116 | M | 130.6171 | 23.9049
201 | Propyphenazone | 479-92-5 | PNEC | 0.8 | 1000 | Pimephales promelas | Aquire 40278 | yes | P-PNEC | r | 2.5494 | U | 354.3235 | 15.2821
202 | Fenfluramine | 458-24-2 | P-PNEC | 5.303 | 1000 | Pimephales promelas | Pimephales QSAR | yes | P-PNEC |  | 2.7672 | DT | 585.0595 | 161.7465
203 | Ivermectin | 70288-86-7 | PNEC | 0.003 |  | Daphnia magna | footprint | yes | P-PNEC |  | 1.9524 | K | 89.619 | 0.018079
204 | Amoxicillin | 26787-78-0 | PNEC | 0.078 | 10 | crustacae | van der Aa et al., 2011 | yes | PNEC chronic water |  | 1.4187 | U | 26.2241 | 0.22577
205 | Ampicillin | 69-53-4 | P-PNEC | 259.5 | 1000 | Daphnia magna | Daphnia QSAR | yes | P-PNEC |  | 1.3273 | U | 21.2471 | 687.3137
206 | Azithromycin | 83905-01-5 | PNEC | 0.09 | ? | ? | www.oekotoxzentrum.ch | yes | EQS chronic water (=AA-EQS) |  | 2.9794 | DT | 953.6741 | 4.3839
207 | Chloramphenicol | 56-75-7 | PNEC | 1.31 |  | Selenastrum capricornutum | footprint | yes | P-PNEC |  | 1.1152 | M | 13.0377 | 2.9384
208 | Chlortetracycline | 57-62-5 | PNEC | 3.1 |  | Selenastrum capricornutum | footprint | yes | P-PNEC |  | 0.6976 | DT | 4.9843 | 5.7202
209 | Ciprofloxacin | 85721-33-1 | PNEC | 2.97 |  | Selenastrum capricornutum | footprint | yes | P-PNEC |  | 0.488 | DT | 3.0761 | 5.2003
210 | Clarithromycin | 81103-11-9 | PNEC | 0.06 | ? | ? | www.oekotoxzentrum.ch | yes | EQS chronic water (=AA-EQS) |  | 2.1742 | M | 149.3482 | 0.53861
211 | Cloxacillin | 7081-44-9 | P-PNEC | 6.382 | 1000 | Daphnia magna | Daphnia QSAR | yes | P-PNEC |  | 1.808 | DT | 64.2688 | 30.4669
212 | Danofloxacin | 112398-08-0 | P-PNEC | 1251.533 | 1000 | Pimephales promelas | Pimephales QSAR | yes | P-PNEC |  | 1.1456 | M | 13.983 | 2865.7097
213 | Dicloxacillin | 3116-76-5 | P-PNEC | 1.863 | 1000 | Daphnia magna | Daphnia QSAR | yes | P-PNEC |  | 3.0241 | M | 1057.0609 | 100.2626
214 | Doxycycline (anhydrous) | 94088-85-4 | P-PNEC | 58.078 | 1000 | Selenastrum capricornutum | Selenastrum QSAR | yes | P-PNEC |  | 0.9056 | DT | 8.0464 | 115.9522
215 | Doxycycline (monohydrate) | 564-25-0 | P-PNEC | 124.685 | 1000 | Selenastrum capricornutum | Selenastrum QSAR | yes | P-PNEC |  | 1.0096 | DT | 10.2235 | 262.3424
216 | Enoxacin | 74011-58-8 | P-PNEC | 2.98 |  | Pimephales promelas | Ecosar | yes | P-PNEC |  | 0.2431 | K | 1.7502 | 5.0227
217 | Enrofloxacin | 93106-60-6 | PNEC | 2.6 |  | Selenastrum capricornutum | footprint | yes | P-PNEC |  | 1.0004 | M | 10.0092 | 5.443
218 | Erythromycin | 114-07-8 | PNEC | 0.04 | ? | ? | www.oekotoxzentrum.ch | yes | EQS chronic water (=AA-EQS) |  | 2.5282 | DT | 337.4427 | 0.73075
219 | Flumequine | 42835-25-6 | PNEC | 5 |  | Selenastrum capricornutum | footprint | yes | P-PNEC |  | 1.5824 | M | 38.2296 | 17.4377
220 | Josamycin | 16846-24-5 | no data | no data | 1000 | Daphnia magna | Daphnia QSAR | no data | no data |  | 2.2133 | DT | 163.418 | no data
221 | Lincomycin | 859-18-7 | P-PNEC | 21.252 | 1000 | Selenastrum capricornutum | Selenastrum QSAR | yes | P-PNEC |  | 1.124 | DT | 13.3045 | 47.9497
222 | Methicillin | 61-32-5 | P-PNEC | 16.061 | 1000 | Pimephales promelas | Pimephales QSAR | yes | P-PNEC |  | 1.052 | DT | 11.272 | 34.6249
223 | Minocycline | 13614-98-7 | no data | no data | 1000 | Daphnia magna | Daphnia QSAR | no data | no data |  | 0.786 | DT | 6.1094 | no data
224 | Norfloxacin | 70458-96-7 | PNEC | 16.6 |  | Selenastrum capricornutum | footprint | yes | P-PNEC |  | 0.4844 | DT | 3.0507 | 29.0451
225 | Novobiocin | 1476-53-5 | P-PNEC | 9.11 | 1000 | Pimephales promelas | Pimephales QSAR | yes | P-PNEC |  | 1.8416 | DT | 69.4384 | 45.8166
226 | Ofloxacin | 82419-36-1 | PNEC | 0.026 | 50 | extra species - check | van der Aa et al., 2011 | yes | PNEC chronic water |  | 1.0863 | M | 12.1983 | 0.057242
228 | Oxacillin | 66-79-5 | P-PNEC | 32.518 | 1000 | Daphnia magna | Daphnia QSAR | yes | P-PNEC |  | 1.748 | DT | 55.9758 | 141.9151
229 | Oxytetracycline | 79-57-2 | PNEC | 102 |  | Daphnia magna | footprint | yes | P-PNEC |  | 0.552 | DT | 3.5645 | 181.0589
230 | Penicillin G | 61-33-6 | P-PNEC | 3.626 | 1000 | Selenastrum capricornutum | Selenastrum QSAR | yes | P-PNEC |  | 1.418 | DT | 26.1818 | 10.4878
231 | Penicillin V | 87-08-1 | P-PNEC | 4.372 | 1000 | Selenastrum capricornutum | Selenastrum QSAR | yes | P-PNEC |  | 1.4973 | U | 31.4268 | 13.7783
232 | Roxithromycin | 80214-83-1 | P-PNEC | 21.094 | 1000 | Pimephales promelas | Pimephales QSAR | yes | P-PNEC |  | 2.8713 | DT | 743.5326 | 808.5227
233 | Spiramycin | 8025-81-8 | P-PNEC | 776.718 | 1000 | Pimephales promelas | Pimephales QSAR | yes | P-PNEC |  | 1.9689 | DT | 93.0894 | 4813.7983
234 | Sulfadiazine | 68-35-9 | PNEC | 7.8 |  | Selenastrum capricornutum | footprint | yes | P-PNEC |  | 1.8711 | M | 74.319 | 41.1088
235 | Sulfamerazine | 127-79-7 | P-PNEC | 2.087 | 1000 | Selenastrum capricornutum | Selenastrum QSAR | yes | P-PNEC |  | 2.0764 | M | 119.234 | 15.6299
236 | Sulfamethazine | 57-68-1 | P-PNEC | 1.735 | 1000 | Selenastrum capricornutum | Selenastrum QSAR | yes | P-PNEC |  | 2.2817 | M | 191.2934 | 19.1698
237 | Sulfamethoxazole | 723-46-6 | PNEC | 0.6 | ? | ? | www.oekotoxzentrum.ch | yes | EQS chronic water (=AA-EQS) |  | 2.4121 | M | 258.2855 | 8.615
238 | Sulfapyridine | 144-83-2 | P-PNEC | 10.5 | 1000 | Selenastrum capricornutum | Selenastrum QSAR | yes | P-PNEC |  | 2.1594 | M | 144.3444 | 91.661
239 | Tetracycline | 60-54-8 | PNEC | 2.2 |  | Selenastrum capricornutum | footprint | yes | P-PNEC |  | 0.344 | DT | 2.208 | 3.7578
240 | Tiamulin | 55297-95-5 | P-PNEC | 1.021 | 1000 | Daphnia magna | Daphnia QSAR | yes | P-PNEC |  | 3.3225 | DT | 2101.3578 | 107.6196
241 | Fluvoxamine | 54739-18-3 | P-PNEC | 148.796 | 1000 | Daphnia magna | Daphnia QSAR | yes | P-PNEC |  | 2.305 | U | 201.8366 | 1721.5295
242 | Paroxetine | 61869-08-7 | P-PNEC | 2.028 | 1000 | Pimephales promelas | Pimephales QSAR | yes | P-PNEC |  | 3.6152 | K | 4122.8734 | 416.2854
243 | Glibenclamide (Glyburide) | 10238-21-8 | P-PNEC | 14.67 | 1000 | Pimephales promelas | Pimephales QSAR | yes | P-PNEC |  | 3.0318 | U | 1075.9696 | 803.2103
244 | Metformin | 657-24-9 | PNEC | 240 | 50 | cyanobacteria | van der Aa et al., 2011 | yes? | PNEC chronic water |  | 1.4277 | M | 26.7732 | 701.1829
246 | Carbamazepine | 298-46-4 | PNEC | 0.5 | ? | ? | www.oekotoxzentrum.ch | yes | EQS chronic water (=AA-EQS) |  | 2.701 | U | 502.3426 | 13.2074
247 | Primidone | 125-33-7 | P-PNEC | 37.9 | 1000 | Selenastrum capricornutum | Selenastrum QSAR | yes | P-PNEC |  | 2.1404 | M | 138.1656 | 319.2841
248 | Loratadine | 79794-75-5 | P-PNEC | 0.41 | 1000 | Pimephales promelas | Pimephales QSAR | yes | P-PNEC |  | 4.5893 | U | 38841.8583 | 787.3586
249 | Nadolol | 42200-33-9 | P-PNEC | 3785.596 | 1000 | Pimephales promelas | Pimephales QSAR | yes | P-PNEC |  | 1.4412 | DT | 27.6185 | 11218.0596
250 | Verapamil | 52-53-9 | P-PNEC | 0.813 | 1000 | Pimephales promelas | Pimephales QSAR | yes | P-PNEC |  | 3.4601 | K | 2884.6957 | 117.1557
251 | Aceclofenac | 89796-99-6 | P-PNEC | 1.683 | 1000 | Daphnia magna | Daphnia QSAR | yes | P-PNEC |  | 3.018 | U | 1042.3174 | 89.3496
252 | Acemetacin | 53164-05-9 | P-PNEC | 5.607 | 1000 | Pimephales promelas | Pimephales QSAR | yes | P-PNEC |  | 2.5943 | M | 392.9163 | 117.7978
253 | Diclofenac | 15307-86-5 | PNEC | 0.1 | - | - | COM_2011_876 (WFD priority substances) | yes? | EQS chronic water (=AA-EQS) | r | 2.8472 | U | 703.3962 | 3.6347
254 | Fenoprofen | 31879-05-7 | P-PNEC | 0.125 | 1000 | Daphnia magna | Daphnia QSAR | yes | P-PNEC |  | 2.39 | DT | 245.4709 | 1.7157
255 | Fenoprofen calcium salt dihydrate | 53746-45-5 | P-PNEC | 0.125 | 1000 | Daphnia magna | Daphnia QSAR | yes | P-PNEC |  | 2.39 | DT | 245.4709 | 1.7157
256 | Ibuprofen | 15687-27-1 | PNEC | 0.3 | ? | ? | www.oekotoxzentrum.ch | yes? | EQS chronic water (=AA-EQS) |  | 2.3517 | K | 224.7502 | 3.8105
257 | Indomethacin | 53-86-1 | P-PNEC | 5.689 | 1000 | Selenastrum capricornutum | Selenastrum QSAR | yes | P-PNEC |  | 2.904 | M | 801.6781 | 234.3976
258 | Ketoprofen | 22071-15-4 | P-PNEC | 3.452 | 1000 | Selenastrum capricornutum | Selenastrum QSAR | yes | P-PNEC |  | 2.2799 | U | 190.5022 | 38.0059
259 | Meclofenamic acid | 644-62-2 | P-PNEC | 0.037 | 1000 | Daphnia magna | Daphnia QSAR | yes | P-PNEC |  | 2.8274 | U | 672.0475 | 1.2875
260 | Mefenamic acid | 61-68-7 | PNEC | 4 | ? | ? | www.oekotoxzentrum.ch | yes | EQS chronic water (=AA-EQS) |  | 2.232 | U | 170.6082 | 40.1082
261 | Naproxen | 22204-53-1 | PNEC | 1.7 | ? | ? | www.oekotoxzentrum.ch | yes | EQS chronic water (=AA-EQS) |  | 2.3602 | U | 229.1923 | 21.9659
262 | Phenylbutazone | 50-33-9 | P-PNEC | 2.139 | 1000 | Selenastrum capricornutum | Selenastrum QSAR | yes | P-PNEC |  | 3.3569 | M | 2274.5736 | 243.7667
263 | Tolfenamic acid | 13710-19-5 | P-PNEC | 0.202 | 1000 | Pimephales promelas | Pimephales QSAR | yes | P-PNEC |  | 2.4592 | U | 287.8724 | 3.1956
264 | Cyclophosphamide | 50-18-0 | P-PNEC | 28.953 | 1000 | Selenastrum capricornutum | Selenastrum QSAR | yes | P-PNEC |  | 1.9742 | M | 94.2323 | 181.0743
266 | Daunorubicin | 20830-81-3 | P-PNEC | 40.396 | 1000 | Pimephales promelas | Pimephales QSAR | yes | P-PNEC |  | 2.2009 | K | 158.8181 | 381.5246
267 | Doxorubicin | 25316-40-9 | P-PNEC | 58.428 | 1000 | Pimephales promelas | Pimephales QSAR | yes | P-PNEC |  | 1.6804 | DT | 47.9071 | 231.7027
268 | Epirubicin | 56420-45-2 | P-PNEC | 58.428 | 1000 | Pimephales promelas | Pimephales QSAR | yes | P-PNEC |  | 1.8911 | K | 77.8216 | 318.0461
269 | Fluorouracil | 51-21-8 | P-PNEC | 3.894 | 1000 | Selenastrum capricornutum | Selenastrum QSAR | yes | P-PNEC |  | 0.81311 | U | 6.5029 | 7.4774
270 | Ifosfamide | 3778-73-2 | P-PNEC | 28.953 | 1000 | Selenastrum capricornutum | Selenastrum QSAR | yes | P-PNEC |  | 1.9742 | M | 94.2323 | 181.0743
271 | Famotidine | 76824-35-6 | no data | no data | 1000 | Pimephales promelas | Pimephales QSAR | no data | no data |  | 0.6872 | DT | 4.8663 | no data
272 | Lansoprazole | 103577-45-3 | P-PNEC | 15.529 | 1000 | Pimephales promelas | Pimephales QSAR | yes | P-PNEC |  | 3.8114 | U | 6477.3893 | 4993.8474
273 | Omeprazole | 73590-58-6 | P-PNEC | 3.132 | 1000 | Selenastrum capricornutum | Selenastrum QSAR | yes | P-PNEC |  | 3.1628 | M | 1454.789 | 230.0942
274 | Ranitidine | 66357-35-5 | P-PNEC | 17.779 | 1000 | Selenastrum capricornutum | Selenastrum QSAR | yes | P-PNEC |  | 1.1604 | DT | 14.4677 | 41.1354
275 | Acyclovir | 59277-89-3 | P-PNEC | 4920.255 | 1000 | Daphnia magna | Daphnia QSAR | yes | P-PNEC |  | 1.145 | M | 13.9637 | 11261.509
276 | Alprazolam | 28981-97-7 | P-PNEC | 3.527 | 1000 | Selenastrum capricornutum | Selenastrum QSAR | yes | P-PNEC |  | 3.7249 | U | 5307.6222 | 930.4069
277 | Bromazepam | 1812-30-2 | P-PNEC | 105.129 | 1000 | Pimephales promelas | Pimephales QSAR | yes | P-PNEC |  | 3.3267 | U | 2121.7783 | 11187.2865
278 | Diazepam | 439-14-5 | PNEC | 9.1 |  | Daphnia magna | ? | yes | P-PNEC | r | 3.3125 | U | 2053.525 | 937.6925
279 | Lorazepam | 846-49-1 | P-PNEC | 21.283 | 1000 | Daphnia magna | Daphnia QSAR | yes | P-PNEC |  | 2.2628 | DT | 183.1471 | 226.5887
280 | Medazepam | 2898-12-6 | P-PNEC | 0.044 | 1000 | Daphnia magna | Daphnia QSAR | yes | P-PNEC |  | 3.8807 | U | 7598.0124 | 16.5854
281 | Meprobamate | 57-53-4 | P-PNEC | 2.871 | 1000 | Daphnia magna | Daphnia QSAR | yes | P-PNEC |  | 2.0363 | U | 108.7176 | 20.0099
282 | Nordiazepam | 1088-11-5 | P-PNEC | 5.408 | 1000 | Daphnia magna | Daphnia QSAR | yes | P-PNEC |  | 3.1758 | U | 1498.9944 | 409.1115
283 | Oxazepam | 604-75-1 | P-PNEC | 25.343 | 1000 | Daphnia magna | Daphnia QSAR | yes | P-PNEC |  | 2.1848 | DT | 153.0383 | 232.1188
284 | Temazepam | 846-50-4 | P-PNEC | 29.608 | 1000 | Daphnia magna | Daphnia QSAR | yes | P-PNEC |  | 2.1588 | DT | 144.1451 | 258.1749
285 | Acebutolol | 37517-30-9 | P-PNEC | 1.302 | 1000 | Selenastrum capricornutum | Selenastrum QSAR | yes | P-PNEC |  | 1.6421 | K | 43.8632 | 4.9031
286 | Atenolol | 29122-68-7 | PNEC | 150 | ? | ? | www.oekotoxzentrum.ch | yes | EQS chronic water (=AA-EQS) |  | 1.1032 | DT | 12.6824 | 333.8263
287 | Betaxolol | 63659-18-7 | P-PNEC | 41.282 | 1000 | Daphnia magna | Daphnia QSAR | yes | P-PNEC |  | 2.4812 | DT | 302.8308 | 683.582
288 | Bisoprolol | 66722-44-9 | P-PNEC | 236.747 | 1000 | Daphnia magna | Daphnia QSAR | yes | P-PNEC |  | 1.9924 | DT | 98.2653 | 1527.8003
289 | Carazolol | 57775-29-8 | P-PNEC | 3.364 | 1000 | Pimephales promelas | Pimephales QSAR | yes | P-PNEC |  | 2.8868 | DT | 770.5485 | 133.43
290 | Metoprolol | 37350-58-6 | PNEC | 64 | ? | ? | www.oekotoxzentrum.ch | yes | EQS chronic water (=AA-EQS) |  | 1.9976 | DT | 99.4489 | 416.7537
291 | Oxprenolol | 6452-71-7 | P-PNEC | 53.127 | 1000 | Pimephales promelas | Pimephales QSAR | yes | P-PNEC |  | 2.205 | U | 160.3245 | 505.7176
292 | Pindolol | 13523-86-9 | P-PNEC | 1.505 | 1000 | Selenastrum capricornutum | Selenastrum QSAR | yes | P-PNEC |  | 1.93 | DT | 85.1138 | 8.7345
293 | Propranolol | 525-66-6 | P-PNEC | 3.618 | 1000 | Pimephales promelas | Pimephales QSAR | yes | P-PNEC |  | 2.8129 | U | 649.98 | 121.9556
294 | Sotalol | 3930-20-9 | P-PNEC | 1.958 | 1000 | Selenastrum capricornutum | Selenastrum QSAR | yes | P-PNEC |  | 1.3505 | M | 22.413 | 5.2987
295 | Timolol | 26839-75-8 | P-PNEC | 4.222 | 1000 | Daphnia magna | Daphnia QSAR | yes | P-PNEC |  | 1.7809 | K | 60.381 | 19.3444
296 | Pentoxifylline | 6493-05-6 | P-PNEC | 1.538 | 1000 | Selenastrum capricornutum | Selenastrum QSAR | yes | P-PNEC | r | 1.2263 | DT | 16.8384 | 3.7386
297 | Albuterol | 18559-94-9 | P-PNEC | 1.047 | 1000 | Selenastrum capricornutum | Selenastrum QSAR | yes | P-PNEC |  | 1.5245 | M | 33.458 | 3.4047
298 | Albuterol sulfate | 51022-70-9 | P-PNEC | 2.285 |  | Daphnia magna | Ecosar | yes | P-PNEC |  | 0.4622 | K | 2.8987 | 3.9809
299 | Clenbuterol | 37148-27-9 | P-PNEC | 0.752 | 1000 | Daphnia magna | Daphnia QSAR | yes | P-PNEC |  | 2.5543 | U | 358.3439 | 14.5145
300 | Fenoterol | 13392-18-2 | P-PNEC | 13.841 | 1000 | Selenastrum capricornutum | Selenastrum QSAR | yes | P-PNEC |  | 1.4516 | DT | 28.2879 | 41.4734
301 | Salbutamol | 35763-26-9 | P-PNEC | 1.047 | 1000 | Selenastrum capricornutum | Selenastrum QSAR | yes | P-PNEC |  | 1.5245 | M | 33.458 | 3.4047
302 | Terbutaline | 23031-25-6 | P-PNEC | 289.428 | 1000 | Pimephales promelas | Pimephales QSAR | yes | P-PNEC |  | 2.1228 | U | 132.6783 | 2359.7961
303 | Caffeine | 58-08-2 | PNEC | 87 | 1000 | Leuciscus idus | ECHA website | yes | PNEC acute water | r | 0.9801 | K | 9.5521 | 180.1661
304 | Furosemide | 54-31-9 | P-PNEC | 55.132 | 1000 | Pimephales promelas | Pimephales QSAR | yes? | P-PNEC |  | 2.0435 | M | 110.535 | 389.2006
305 | Hydrochlorothiazide | 58-93-5 | P-PNEC | 1866.969 | 1000 | Pimephales promelas | Pimephales QSAR | yes | P-PNEC |  | 1.1441 | K | 13.9348 | 4270.4637
306 | Bezafibrate | 41859-67-0 | PNEC | 0.46 | ? | ? | www.oekotoxzentrum.ch | yes | EQS chronic water (=AA-EQS) |  | 2.4975 | DT | 314.4126 | 7.8803
307 | Clofibric acid (metabolite of CLOFIBRATE) | 882-09-7 | P-PNEC | 20.596 | 1000 | Selenastrum capricornutum | Selenastrum QSAR | yes | P-PNEC |  | 1.7978 | U | 62.7769 | 96.8049
308 | Etofibrate | 56775-91-8 | P-PNEC | 6.934 | 1000 | Daphnia magna | Daphnia QSAR | yes | P-PNEC |  | 3.2128 | M | 1632.3001 | 570.2149
309 | Fenofibrate | 49562-28-9 | P-PNEC | 0.134 | 1000 | Pimephales promelas | Pimephales QSAR | yes | P-PNEC |  | 3.672 | DT | 4698.9411 | 31.3194
310 | Fenofibric acid (metabolite of FENOFIBRATE) | 42017-89-0 | P-PNEC | 0.383 | 1000 | Daphnia magna | Daphnia QSAR | yes | P-PNEC |  | 2.5576 | U | 361.0771 | 7.4441
311 | Gemfibrozil | 25812-30-0 | P-PNEC | 0.804 | 1000 | Pimephales promelas | Pimephales QSAR | yes | P-PNEC |  | 2.6363 | M | 432.8127 | 18.4759
312 | Lovastatin | 75330-75-5 | no data | no data | 1000 | Daphnia magna | Daphnia QSAR | no data | no data |  | 3.0922 | DT | 1236.5167 | no data
313 | Mevastatin | 73573-88-3 | P-PNEC | 3.791 | 1000 | Daphnia magna | Daphnia QSAR | yes | P-PNEC |  | 2.9465 | DT | 884.0972 | 171.6315
314 | Pravastatin | 81093-37-0 | P-PNEC | 12.729 | 1000 | Pimephales promelas | Pimephales QSAR | yes | P-PNEC |  | 1.772 | DT | 59.1562 | 57.5518
315 | Simvastatin | 79902-63-9 | P-PNEC | 1.588 | 1000 | Pimephales promelas | Pimephales QSAR | yes | P-PNEC |  | 3.2896 | DT | 1948.0496 | 155.3582
316 | Acecarbromal | 77-66-7 | P-PNEC | 15.326 | 1000 | Selenastrum capricornutum | Selenastrum QSAR | yes | P-PNEC |  | 1.9768 | U | 94.7982 | 96.2784
317 | Allobarbital | 52-43-7 | P-PNEC | 45.669 | 1000 | Selenastrum capricornutum | Selenastrum QSAR | yes | P-PNEC |  | 1.5434 | K | 34.9462 | 151.8651
318 | Amobarbital | 57-43-2 | P-PNEC | 0.375 | 1000 | Selenastrum capricornutum | Selenastrum QSAR | yes | P-PNEC |  | 2.1573 | U | 143.6481 | 3.2607
319 | Butalbital | 77-26-9 | P-PNEC | 0.536 |  | Selenastrum capricornutum | Ecosar | yes | P-PNEC |  | 1.6651 | K | 46.2488 | 2.0817
320 | Hexobarbital | 56-29-1 | P-PNEC | 3.981 | 1000 | Selenastrum capricornutum | Selenastrum QSAR | yes | P-PNEC |  | 1.9807 | K | 95.6533 | 25.1769
321 | Pentobarbital | 76-74-4 | P-PNEC | 11.448 | 1000 | Selenastrum capricornutum | Selenastrum QSAR | yes | P-PNEC |  | 2.1435 | U | 139.1554 | 97.0021
322 | Aprobarbital | 77-02-1 | P-PNEC | 13.238 | 1000 | Selenastrum capricornutum | Selenastrum QSAR | yes | P-PNEC |  | 1.5434 | K | 34.9462 | 44.0209
323 | Secobarbital sodium | 309-43-3 | P-PNEC | 23.6 |  | Pimephales promelas | - | yes | P-PNEC |  | 1.6908 | DT | 49.0682 | 94.9421
324 | 17-alpha-Estradiol | 57-91-0 | P-PNEC | 10.294 | 1000 | Pimephales promelas | Pimephales QSAR | yes | P-PNEC |  | 3.506 | U | 3206.2693 | 1646.9237
325 | 17-alpha-Ethinylestradiol | 57-63-6 | PNEC | 3.5e-05 |  |  | COM_2011_876 (WFD priority substances) | yes | EQS chronic water (=AA-EQS) | r | 3.7168 | U | 5209.5475 | 0.0090633
326 | 17-beta-Estradiol | 50-28-2 | PNEC | 0.0004 |  |  | COM_2011_876 (WFD priority substances) | yes | EQS chronic water (=AA-EQS) | r | 3.506 | U | 3206.2693 | 0.063995
327 | Beta-sitosterol | 83-46-5 | P-PNEC | 5.87e-05 | 1000 | Pimephales promelas | Pimephales QSAR | yes | P-PNEC | r | 5.8514 | K | 710231.6143 | 2.0596
328 | Cholesterol | 57-88-5 | P-PNEC | 0.000536 | 1000 | Daphnia magna | Daphnia QSAR | yes | P-PNEC | r | 5.348 | K | 222843.5149 | 5.9014
329 | Diethylstilbestrol | 56-53-1 | P-PNEC | 0.042 | 1000 | Pimephales promelas | Pimephales QSAR | yes | P-PNEC |  | 3.7719 | U | 5914.2544 | 12.3381
330 | Estriol | 50-27-1 | P-PNEC | 232.53 | 1000 | Pimephales promelas | Pimephales QSAR | yes | P-PNEC |  | 2.294 | DT | 196.7886 | 2632.3229
331 | Estrone | 53-16-7 | PNEC | 0.0036 | ? | ? | www.oekotoxzentrum.ch | yes | EQS chronic water (=AA-EQS) |  | 3.841 | U | 6934.2581 | 1.2389
332 | Estrone sulphate | 481-97-0 | P-PNEC | 3600 | 1000 | Pimephales promelas | Pimephales QSAR | yes | P-PNEC |  | 3.1703 | U | 1480.1305 | 268982.8033
333 | Mestranol | 72-33-3 | P-PNEC | 3.7 | 1000 | Pimephales promelas | Pimephales QSAR | yes | P-PNEC |  | 3.6779 | U | 4763.213 | 876.5364
334 | Amitryptiline | 50-48-6 | P-PNEC | 3.075 |  | Daphnia magna | - | yes | P-PNEC |  | 3.8471 | U | 7032.3423 | 1073.1649
335 | Doxepine | 1668-19-5 | P-PNEC | 1.234 | 1000 | Pimephales promelas | Pimephales QSAR | yes | P-PNEC |  | 3.6256 | U | 4222.795 | 259.3931
336 | Imapramine | 50-49-7 | P-PNEC | 0.788 | 1000 | Pimephales promelas | Pimephales QSAR | yes | P-PNEC |  | 3.632 | U | 4285.4852 | 168.082
338 | Zolpidem | 82626-48-0 | P-PNEC | 42.228 | 1000 | Pimephales promelas | Pimephales QSAR | yes | P-PNEC |  | 3.5214 | U | 3322.0028 | 6997.4305
341 | Iomeprol | 78649-41-9 | P-PNEC | 14.64 |  | Selenastrum capricornutum | Ecosar | yes | P-PNEC |  | 0.1295 | M | 1.3474 | 24.3838
342 | Iopamidol | 60166-93-0 | P-PNEC | 64.858 | 1000 | Selenastrum capricornutum | Selenastrum QSAR | yes | P-PNEC |  | 0.3533 | M | 2.2558 | 110.9355
344 | 4-Methyl-1H-benzotriazole | 29878-31-7 | P-PNEC | 101.83 | 1000 | Daphnia magna | Daphnia QSAR | yes | P-PNEC |  | 1.8071 | U | 64.1357 | 485.4546
345 | 5-Methyl-1H-benzotriazole (5-Tolyltriazole) | 136-85-6 | P-PNEC | 5.2854 | 1000 | Selenastrum capricornutum | Selenastrum QSAR | yes | P-PNEC | r | 1.8111 | U | 64.7292 | 25.3521
346 | 5,6-Dimethyl-1H-benzotriazole | 4184-79-6 | P-PNEC | 7.279 | 1000 | Selenastrum capricornutum | Selenastrum QSAR | yes | P-PNEC |  | 1.9523 | U | 89.5983 | 43.8571
347 | Methyl-1H-benzotriazole (Tolyltriazole) | 29385-43-1 | P-PNEC | 10.555 | 1000 | Selenastrum capricornutum | Selenastrum QSAR | yes | P-PNEC |  | 1.8094 | U | 64.4763 | 50.4965
348 | p-Cresol | 106-44-5 | PNEC | 1.4 |  | Daphnia magna | Aquire 553 | yes | PNEC acute water | r | 2.7 | E | 501.1872 | 36.9007
349 | Cocaine | 50-36-2 | P-PNEC | 45.673 | 1000 | Daphnia magna | Daphnia QSAR | yes | P-PNEC |  | 2.9005 | M | 795.2433 | 1867.2957
351 | Dihydrocodeine | 125-28-0 | P-PNEC | 9.7 |  | Daphnia magna | Ecosar | yes | P-PNEC |  | 1.7948 | DT | 62.3448 | 45.3847
352 | Heroin | 561-27-3 | P-PNEC | 11.812 | 1000 | Pimephales promelas | Pimephales QSAR | yes | P-PNEC |  | 3.4204 | M | 2632.6917 | 1555.0967
355 | Oxycodone | 76-42-6 | P-PNEC | 22.606 | 1000 | Daphnia magna | Daphnia QSAR | yes | P-PNEC |  | 1.9043 | M | 80.2232 | 125.7352
356 | Benzothiazole | 95-16-9 | PNEC | 24.7 | 1000 | Daphnia magna | etox 93153 | yes | EQS chronic water (=AA-EQS) | r | 2.6408 | U | 437.3207 | 573.1052
357 | 2-Mercapto-benzothiazole | 149-30-4 | P-PNEC | 8.382 | 1000 | Pimephales promelas | Pimephales QSAR | yes | P-PNEC |  | 2.8087 | M | 643.7244 | 279.9503
358 | Benzothiazol-2-sulfonic acid | 941-57-1 | P-PNEC | 4109.341 | 1000 | Selenastrum capricornutum | Selenastrum QSAR | yes | P-PNEC |  | 0.5052 | DT | 3.2004 | 7220.5157
359 | Cotinine | 486-56-6 | P-PNEC | 0.66032 | 1000 | Selenastrum capricornutum | Selenastrum QSAR | yes | P-PNEC | r | 1.9863 | U | 96.8947 | 4.2165
360 | Diphenyltin compounds - Diphenyltin ion | 1135-99-5 | P-PNEC | 2.185 | 1000 | Daphnia magna | Daphnia QSAR | yes | P-PNEC |  | 1.1973 | K | 15.7507 | 5.1939
361 | AHDI (Phantolide) 6-Acetyl-1,1,2,3,3,5-hexamethyldihydroindene | 15323-35-0 | P-PNEC | 0.084 | 1000 | Daphnia magna | Daphnia QSAR | yes | P-PNEC |  | 3.6918 | M | 4918.13 | 20.5426
362 | ADBI (Celestolide) | 13171-00-1 | P-PNEC | 0.073 | 1000 | Daphnia magna | Daphnia QSAR | yes | P-PNEC |  | 3.7073 | M | 5096.8283 | 18.4969
363 | ATII (Traseolide) | 68140-48-7 | P-PNEC | 0.05 | 1000 | Daphnia magna | Daphnia QSAR | yes | P-PNEC |  | 3.9928 | M | 9835.5806 | 24.3738
364 | 4-tert-Butylphenol | 98-54-4 | PNEC | 1.9 | 1000 | Crangon septemspinosa | Aquire 5810 | yes | PNEC acute water | r | 2.8503 | U | 708.435 | 69.5318
365 | Tetrabromo bisphenol A (TBBPA) | 79-94-7 | PNEC | 1.04 |  | Pimephales promelas | Brooke, L.T. 1991.Results of Freshwater Exposures with the Chemicals Atrazine, Biphenyl, Butachlor, Carbaryl, Carbazole, Dibenzofuran, 3,3'-Dichlorobenzidine, Dichlorvos, 1,2-Epoxyethylbenzene (Styrene Oxide), Isophorone, Isopropalin, Oxy. Ctr.for Lake | yes | P-PNEC |  | 5.4323 | M | 270582.6838 | 13903.1189
366 | Musk ambrette | 83-66-9 | P-PNEC | 0.123 | 1000 | Pimephales promelas | Pimephales QSAR | yes | P-PNEC |  | 3.4299 | M | 2690.9151 | 16.5472
367 | Tetramethyl lead | 75-74-1 | P-PNEC | 31.085 | 1000 | Pimephales promelas | Pimephales QSAR | yes | P-PNEC |  | 2.1879 | U | 154.1346 | 286.3938
368 | Tetraethyl lead | 78-00-2 | P-PNEC | 2.18 | 1000 | Daphnia magna | Daphnia QSAR | yes | P-PNEC |  | 2.8115 | M | 647.8881 | 73.2582
370 | Citalopram | 59729-32-7 | P-PNEC | 3.367 | 1000 | Pimephales promelas | Pimephales QSAR | yes | P-PNEC |  | 3.9806 | U | 9563.1287 | 1596.0171
371 | Escitalopram | 128196-01-0 | P-PNEC | 3.367 | 1000 | Pimephales promelas | Pimephales QSAR | yes | P-PNEC |  | 3.9806 | U | 9563.1287 | 1596.0171
372 | Sertraline | 79617-96-2 | P-PNEC | 1.067 | 1000 | Daphnia magna | Daphnia QSAR | yes | P-PNEC |  | 4.1301 | U | 13492.7353 | 712.9055
373 | Fluoxetine | 54910-89-3 | PNEC | 1.12 | 50 | fish | van der Aa et al., 2011 | yes | PNEC chronic water |  | 3.4296 | U | 2689.057 | 150.571
374 | Prednisolone | 50-24-8 | PNEC | 2450 | 10 ? |  | ? | yes? | PNEC chronic water |  | 2.0504 | M | 112.3052 | 17509.8526
375 | Dexamethasone | 50-02-2 | P-PNEC | 663.141 | 1000 | Daphnia magna | Daphnia QSAR | yes | P-PNEC |  | 2.4637 | M | 290.8707 | 10589.0444
376 | Betamethasone | 378-44-9 | P-PNEC | 658.425 | 1000 | Pimephales promelas | Pimephales QSAR | yes | P-PNEC |  | 2.0288 | DT | 106.8563 | 4528.4494
403 | Clotrimazole | 23593-75-1 | P-PNEC | 0.293 | 1000 | Daphnia magna | Daphnia QSAR | yes | P-PNEC |  | 5.0528 | U | 112927.5744 | 1635.0048
404 | 1,2,3-Benzotriazole | 95-14-7 | PNEC | 30 | ? | ? | www.oekotoxzentrum.ch | yes | EQS chronic water (=AA-EQS) |  | 1.69 | E | 48.9779 | 120.5552
405 | Hydrazine | 302-01-2 | PNEC | 0.1 |  | ? | ? | yes | PNEC acute water |  |  | #REF! | 2 | 0.16978
407 | 1,1,1,3,3-Pentachloropropanone | 1768-31-6 | P-PNEC | 85.43 | 1000 | Pimephales promelas | Pimephales QSAR | yes | P-PNEC |  | 1.8312 | DT | 67.7954 | 422.7154
408 | 1,1,1,3-Tetrachloropropanone | 16995-35-0 | P-PNEC | 158.579 | 1000 | Pimephales promelas | Pimephales QSAR | yes? | P-PNEC |  | 1.7324 | DT | 54.0008 | 676.5992
409 | 1,1,3,3-Tetrachloropropanone | 632-21-3 | P-PNEC | 282.323 | 1000 | Pimephales promelas | Pimephales QSAR | yes | P-PNEC |  | 1.4692 | K | 29.4578 | 862.2749
410 | 1,1,3-Trichloropropanone | 921-03-9 | P-PNEC | 123.121 | 1000 | Pimephales promelas | Pimephales QSAR | yes | P-PNEC |  | 1.254 | DT | 17.9473 | 306.0294
411 | 1,1-Dibromopropanone | 867-54-9 | P-PNEC | 2117.933 | 1000 | Daphnia magna | Daphnia QSAR | yes | P-PNEC |  | 1.2176 | DT | 16.5044 | 5113.3634
412 | 1,3-Dichloroketone | 534-07-6 | P-PNEC | 160.806 | 1000 | Pimephales promelas | Pimephales QSAR | yes | P-PNEC |  | 1.1604 | DT | 14.4677 | 372.0577
413 | 2,3,5-Tribromopyrrole | 74039-30-8 | P-PNEC | 2.8 | 1000 | Pimephales promelas | Pimephales QSAR | yes | P-PNEC |  | 2.866 | DT | 734.5139 | 106.0752
414 | 2-Chloroacetamide | 79-07-2 | P-PNEC | 1 | 1000 | Selenastrum capricornutum | Selenastrum QSAR | yes | P-PNEC |  | 0.60803 | U | 4.0554 | 1.7993
415 | 2-Chlorophenol | 95-57-8 | PNEC | 5.82 |  | Daphnia magna | von der Ohe et al. 2005 | yes | PNEC acute water |  | 2.6 | E | 398.1072 | 123.7652
416 | 4-Chlorophenol | 106-48-9 | PNEC | 4.935 |  | Daphnia magna | von der Ohe et al. 2005 | yes | PNEC acute water |  | 2.6394 | U | 435.9132 | 114.1619
417 | Bromoacetonitrile | 590-17-0 | P-PNEC | 47.614 | 1000 | Pimephales promelas | Pimephales QSAR | yes | P-PNEC |  | 1.124 | DT | 13.3045 | 107.4288
418 | Bromodichloroacetic acid | 71133-14-7 | P-PNEC | 33.36 | 1000 | Pimephales promelas | Pimephales QSAR | yes | P-PNEC |  | 0.94473 | U | 8.805 | 67.8532
419 | Bromodichloronitromethane | 918-02-5 | P-PNEC | 1.871 | 1000 | Daphnia magna | Daphnia QSAR | yes | P-PNEC |  | 1.7532 | DT | 56.65 | 8.2277
420 | Bromodiiodomethane | 557-95-9 | P-PNEC | 6.309 | 1000 | Daphnia magna | Daphnia QSAR | yes | P-PNEC |  | 2.2735 | K | 187.7154 | 68.5923
421 | Bromochloroacetaldehyde | 98136-99-3 | P-PNEC | 74.217 | 1000 | Pimephales promelas | Pimephales QSAR | yes | P-PNEC |  | 1.2072 | DT | 16.1139 | 177.7516
422 | Bromochloroacetamide | 62872-34-8 | P-PNEC | 2.5 | 1000 | Selenastrum capricornutum | Selenastrum QSAR | yes | P-PNEC |  | 0.95811 | U | 9.0805 | 5.1189
423 | Bromochloroacetic acid | 5589-96-8 | P-PNEC | 350.388 | 1000 | Daphnia magna | Daphnia QSAR | yes | P-PNEC |  | 0.686 | DT | 4.8529 | 644.2698
424 | Bromochloroacetonitrile | 83463-62-1 | P-PNEC | 90.98 | 1000 | Daphnia magna | Daphnia QSAR | yes | P-PNEC |  | 1.2176 | DT | 16.5044 | 219.6546
425 | Bromochloroiodomethane | 34970-00-8 | P-PNEC | 32.924 | 1000 | Daphnia magna | Daphnia QSAR | yes | P-PNEC |  | 1.8309 | K | 67.7485 | 162.8348
426 | Bromochloromethane | 74-97-5 | P-PNEC | 51 | 1000 | Pimephales promelas | Pimephales QSAR | yes | P-PNEC |  | 1.2233 | K | 16.7225 | 123.6795
427 | Bromochloronitromethane | 135531-25-8 | P-PNEC | 3.909 | 1000 | Daphnia magna | Daphnia QSAR | yes | P-PNEC |  | 1.4886 | M | 30.8035 | 12.1988
428 | Bromoiodoacetamide | 62872-36-0 | P-PNEC | 2.893 | 1000 | Selenastrum capricornutum | Selenastrum QSAR | yes | P-PNEC |  | 1.2793 | U | 19.0239 | 7.3447
429 | Bromonitromethane | 563-70-2 | P-PNEC | 4.463 | 1000 | Daphnia magna | Daphnia QSAR | yes | P-PNEC |  | 1.2943 | M | 19.6925 | 11.478
430 | Dibromoacetamide | 598-70-9 | P-PNEC | 0.729 | 1000 | Selenastrum capricornutum | Selenastrum QSAR | yes | P-PNEC |  | 1.1197 | U | 13.1735 | 1.6401
431 | Dibromoacetonitrile | 3252-43-5 | P-PNEC | 0.55 |  | Pimephales promelas | - | yes | P-PNEC |  | 1.2644 | DT | 18.3823 | 1.3789
432 | Dibromodichloromethane | 594-18-3 | P-PNEC | 45.294 | 1000 | Pimephales promelas | Pimephales QSAR | yes | P-PNEC |  | 2.2735 | K | 187.7154 | 492.4428
433 | Dibromochloroacetic acid | 5278-95-5 | P-PNEC | 58.711 | 1000 | Daphnia magna | Daphnia QSAR | yes | P-PNEC |  | 1.1064 | U | 12.7761 | 130.9339
434 | Dibromochloronitromethane | 1184-89-0 | P-PNEC | 0.785 | 1000 | Daphnia magna | Daphnia QSAR | yes | P-PNEC |  | 1.8 | DT | 63.0957 | 3.702
435 | Dibromoiodomethane | 593-94-2 | P-PNEC | 8.911 | 1000 | Pimephales promelas | Pimephales QSAR | yes | P-PNEC |  | 1.909 | K | 81.0961 | 49.9475
436 | Dibromomethane | 74-95-3 | P-PNEC | 17 | 1000 | Daphnia magna | Daphnia QSAR | yes | P-PNEC |  | 1.475 | K | 29.8538 | 52.2542
437 | Dibromonitromethane | 598-91-4 | P-PNEC | 5.052 | 1000 | Daphnia magna | Daphnia QSAR | yes | P-PNEC |  | 1.4886 | M | 30.8035 | 15.7657
438 | Dichloroacetaldehyde | 79-02-7 | P-PNEC | 214.609 | 1000 | Pimephales promelas | Pimephales QSAR | yes | P-PNEC |  | 1.1604 | DT | 14.4677 | 496.542
439 | 2,2-Dichloroacetamide | 683-72-7 | P-PNEC | 1.094 | 1000 | Selenastrum capricornutum | Selenastrum QSAR | yes | P-PNEC |  | 0.9497 | M | 8.9064 | 2.2306
440 | Dichloroacetonitrile | 3018-12-0 | P-PNEC | 124.152 | 1000 | Pimephales promelas | Pimephales QSAR | yes | P-PNEC |  | 1.1708 | DT | 14.8184 | 289.4016
441 | Dichloroiodomethane | 594-04-7 | P-PNEC | 124.943 | 1000 | Pimephales promelas | Pimephales QSAR | yes | P-PNEC |  | 1.7614 | K | 57.7298 | 556.1028
442 | Dichloronitromethane | 7119-89-3 | P-PNEC | 230.945 | 1000 | Daphnia magna | Daphnia QSAR | yes | P-PNEC |  | 1.4886 | M | 30.8035 | 720.7084
443 | Diiodoacetamide | 5875-23-0 | P-PNEC | 63.672 | 1000 | Pimephales promelas | Pimephales QSAR | yes | P-PNEC |  | 1.4389 | U | 27.4726 | 188.2238
444 | Hexachloropropanone | 116-16-5 | P-PNEC | 2.02 | 1000 | Selenastrum capricornutum | Selenastrum QSAR | yes | P-PNEC |  | 2.1451 | U | 139.669 | 17.1673
445 | Chloroacetaldehyde | 107-20-0 | P-PNEC | 72.436 | 1000 | Pimephales promelas | Pimephales QSAR | yes | P-PNEC |  | 0.7456 | K | 5.5667 | 135.7448
446 | Chloroacetonitrile | 107-14-2 | P-PNEC | 0.694 | 1000 | Pimephales promelas | Pimephales QSAR | yes | P-PNEC |  | 1.3428 | U | 22.0191 | 1.8646
447 | Chlorodiiodomethane | 638-79-9 | P-PNEC | 18.51 | 1000 | Pimephales promelas | Pimephales QSAR | yes | P-PNEC |  | 2.1954 | K | 156.8195 | 172.9923
448 | Acetamide, 2-chloro-2-iodo- | 62872-35-9 | P-PNEC | 0.853 | 1000 | Selenastrum capricornutum | Selenastrum QSAR | yes | P-PNEC |  | 1.2332 | DT | 17.108 | 2.0848
449 | Chloronitromethane | 1794-84-9 | P-PNEC | 5.548 | 1000 | Daphnia magna | Daphnia QSAR | yes | P-PNEC |  | 1.2943 | M | 19.6925 | 14.2684
450 | Iodoacetamide | 144-48-9 | P-PNEC | 7.972 | 1000 | Selenastrum capricornutum | Selenastrum QSAR | yes | P-PNEC |  | 0.8162 | K | 6.5494 | 15.3265
451 | Iodoacetic acid | 64-69-7 | P-PNEC | 53.7 | 1000 | Daphnia magna | Daphnia QSAR | yes | P-PNEC |  | 0.6259 | K | 4.2257 | 97.0762
452 | Iodoacetonitrile | 624-75-9 | P-PNEC | 74.351 | 1000 | Daphnia magna | Daphnia QSAR | yes | P-PNEC |  | 1.3372 | DT | 21.737 | 198.726
453 | Iodoform | 75-47-8 | P-PNEC | 2.922 | 1000 | Pimephales promelas | Pimephales QSAR | yes | P-PNEC |  | 2.6293 | K | 425.8925 | 66.1485
454 | Mucochloric acid | 87-56-9 | P-PNEC | 3.069 | 1000 | Pimephales promelas | Pimephales QSAR | yes | P-PNEC |  | 0.6842 | K | 4.8328 | 5.64
455 | Mutagen X (MX) | 77439-76-0 | P-PNEC | 6.46 | 1000 | Pimephales promelas | Pimephales QSAR | yes | P-PNEC |  | 1.5435 | U | 34.9543 | 21.4843
456 | N-Bromoacetamide | 79-15-2 | P-PNEC | 2.248 |  | Selenastrum capricornutum | Ecosar | yes | P-PNEC |  | 0.3752 | DT | 2.3725 | 3.858
457 | NDBA | 924-16-3 | P-PNEC | 29.03 | 1000 | Daphnia magna | Daphnia QSAR | yes | P-PNEC |  | 2.3225 | U | 210.1358 | 347.7709
458 | NMOR | 59-89-2 | P-PNEC | 6.721 | 1000 | Selenastrum capricornutum | Selenastrum QSAR | yes | P-PNEC |  | 1.3524 | M | 22.5113 | 18.221
459 | N-nitrosodiethylamine (NDEA) | 55-18-5 | P-PNEC | 10.2 |  | Selenastrum capricornutum | - | yes | P-PNEC |  | 1.6965 | U | 49.7164 | 41.3609
460 | N-Nitrosodiphenylamine (NDPA) | 86-30-6 | PNEC | 7.8 |  | Daphnia magna | von der Ohe et al. 2005 | yes | P-PNEC |  | 3.08 | E | 1202.2644 | 475.7287
461 | N-nitrosomethylethylamine (NMEA) | 10595-95-6 | P-PNEC | 9.335 | 1000 | Selenastrum capricornutum | Selenastrum QSAR | yes | P-PNEC |  | 1.5632 | U | 36.5763 | 31.7938
462 | N-Nitrosopiperidine (NPIP) | 100-75-4 | P-PNEC | 5.345 | 1000 | Selenastrum capricornutum | Selenastrum QSAR | yes | P-PNEC |  | 2.0243 | U | 105.7548 | 36.4705
463 | N-Nitrosopyrrolidine (NPYR) | 930-55-2 | P-PNEC | 6.551 | 1000 | Selenastrum capricornutum | Selenastrum QSAR | yes | P-PNEC |  | 1.8726 | U | 74.5762 | 34.6093
464 | Tribromoacetaldehyde | 115-17-3 | P-PNEC | 14.234 | 1000 | Pimephales promelas | Pimephales QSAR | yes | P-PNEC |  | 1.7792 | DT | 60.1451 | 65.0517
465 | Tribromoacetamide | 594-47-8 | P-PNEC | 0.966 | 1000 | Selenastrum capricornutum | Selenastrum QSAR | yes | P-PNEC |  | 1.4616 | U | 28.9468 | 2.926
466 | Tribromoacetic acid | 75-96-7 | P-PNEC | 13.44 | 1000 | Daphnia magna | Daphnia QSAR | yes | P-PNEC |  | 1.1016 | K | 12.6357 | 29.8799
467 | Tribromonitromethane | 464-10-8 | P-PNEC | 1.093 | 1000 | Daphnia magna | Daphnia QSAR | yes | P-PNEC |  | 1.8468 | DT | 70.2749 | 5.5421
468 | Trichloroacetamide | 594-65-0 | P-PNEC | 4246 | 1000 | Selenastrum capricornutum | Selenastrum QSAR | yes | P-PNEC |  | 0.99 | E | 9.7724 | 8839.1325
469 | Trichloroacetonitrile | 545-06-2 | P-PNEC | 8.938 | 1000 | Pimephales promelas | Pimephales QSAR | yes | P-PNEC |  | 1.6959 | U | 49.6478 | 36.2132
470 | Tris(2-ethylhexyl)phosphoric acid | 78-42-2 | P-PNEC | 0.000257 | 1000 | Daphnia magna | Daphnia QSAR | yes | P-PNEC |  | 5.7024 | K | 503964.5636 | 6.3986
471 | Tris(dichloropropyl)phosphate | 78-43-3 | P-PNEC | 1.833 | 1000 | Pimephales promelas | Pimephales QSAR | yes | P-PNEC |  | 2.9585 | DT | 908.8663 | 85.229
472 | Sucralose | 56038-13-2 | P-PNEC | 346.561 | 1000 | Selenastrum capricornutum | Selenastrum QSAR | yes | P-PNEC |  | 0.5 | DT | 3.1623 | 608.2896
473 | Triacetin | 102-76-1 | P-PNEC | 5.903 | 1000 | Selenastrum capricornutum | Selenastrum QSAR | yes | P-PNEC | r | 1.6099 | M | 40.7286 | 21.3157
474 | Triethylcitrate | 77-93-0 | P-PNEC | 240.7 | 1000 | Pimephales promelas | Pimephales QSAR | yes | P-PNEC | r | 1.3225 | M | 21.0136 | 634.7429
475 | 2-Ethylthioacetic acid ethylester | 4455-13-4 | P-PNEC | 18.321 | 1000 | Daphnia magna | Daphnia QSAR | yes | P-PNEC |  | 1.385 | K | 24.2661 | 51.2575
476 | 2-Methylthioacetic acid ethylester | 67-71-0 | P-PNEC | 2414 | 1000 | Pimephales promelas | Pimephales QSAR | yes | P-PNEC | r | 0.3288 | M | 2.1321 | 4114.2379
477 | 3-Methylthiopropionic acid | 646-01-5 | P-PNEC | 29.512 | 1000 | Daphnia magna | Daphnia QSAR | yes | P-PNEC |  | 0.6796 | M | 4.7819 | 54.1612
478 | Cyclopentadecanolide | 106-02-5 | P-PNEC | 0.025 | 1000 | Pimephales promelas | Pimephales QSAR | yes | P-PNEC |  | 3.6786 | M | 4770.8966 | 5.932
479 | Dipropyltrisulfide | 6028-61-1 | P-PNEC | 0.353 | 1000 | Daphnia magna | Daphnia QSAR | yes | P-PNEC |  | 2.9009 | M | 795.976 | 14.4448
480 | Ethylene brassylate | 105-95-3 | P-PNEC | 1.565 | 1000 | Pimephales promelas | Pimephales QSAR | yes | P-PNEC |  | 2.9459 | U | 882.8766 | 70.7585
481 | Habanolide | 34902-57-3 | P-PNEC | 0.142 | 1000 | Daphnia magna | Daphnia QSAR | yes | P-PNEC |  | 3.4412 | DT | 2761.8494 | 19.6009
482 | 1,1,2-Trichloroethane | 79-00-5 | PNEC | 6 |  | Pleuronectes platessa | Aquire 15149 | yes | PNEC acute water | r | 1.89 | E | 77.6247 | 32.602
483 | 1,3-Dinitropyrene | 75321-20-9 | P-PNEC | 0.016 | 1000 | Pimephales promelas | Pimephales QSAR | yes | P-PNEC |  | 4.9452 | U | 88145.4704 | 69.6958
484 | 1,6-Dinitropyrene | 42397-64-8 | P-PNEC | 0.016 | 1000 | Pimephales promelas | Pimephales QSAR | yes? | P-PNEC |  | 4.9409 | U | 87277.0382 | 69.0094
485 | 1,8-Dinitropyrene | 42397-65-9 | P-PNEC | 0.016 | 1000 | Pimephales promelas | Pimephales QSAR | yes | P-PNEC |  | 4.9409 | U | 87277.0382 | 69.0094
486 | 2-(2-Naphthalenyl)benzothiophene | 17164-77-1 | P-PNEC | 0.036 | 1000 | Pimephales promelas | Pimephales QSAR | yes | P-PNEC |  | 4.5767 | U | 37731.1463 | 67.1586
487 | 3-Chloroaniline | 108-42-9 | PNEC | 0.1 |  | Daphnia magna | von der Ohe et al. 2005 | yes | PNEC acute water |  | 2.0156 | DT | 103.6573 | 0.67197
488 | 4-Chloroaniline | 106-47-8 | PNEC | 0.05 |  | Daphnia magna | von der Ohe et al. 2005 | yes | PNEC acute water |  | 1.96 | E | 91.2011 | 0.30522
489 | 3-Nitrobenzanthrone | 17117-34-9 | no data | no data | 1000 | Daphnia magna | Daphnia QSAR | no data | no data |  | 4.0805 | U | 12036.4939 | no data
490 | Acetaldehyde | 75-07-0 | PNEC | 4.44 |  | Selenastrum capricornutum | - | yes | PNEC acute water |  | 0.5078 | K | 3.2196 | 7.8057
491 | Aniline | 62-53-3 | PNEC | 0.15 |  | Daphnia magna | footprint | yes | PNEC acute water |  | 1.6 | E | 39.8107 | 0.53485
492 | 7H-Benzo(de)anthracen-7-one (Benzanthrone) | 82-05-3 | P-PNEC | 0.278 | 1000 | Daphnia magna | Daphnia QSAR | yes | P-PNEC |  | 3.7838 | U | 6078.5501 | 83.9225
493 | Benzenesulfonamide | 98-10-2 | P-PNEC | 0.983 |  | Selenastrum capricornutum | Ecosar | yes | P-PNEC |  | 1.7025 | M | 50.4081 | 4.0196
494 | Benzo(a)anthracene | 56-55-3 | PNEC | 0.0018 | 1000 | Daphnia magna | etox 95598 | yes | PNEC acute water | r | 5.3 | E | 199526.2315 | 17.7448
495 | Biphenyl | 92-52-4 | PNEC | 0.36 |  | Daphnia magna | Aqurie 95280 | yes | PNEC acute water | r | 3.27 | E | 1862.0871 | 33.691
496 | Dicyclohexylamin (DCHA) | 101-83-7 | P-PNEC | 6.7 | 1000 | Selenastrum capricornutum | Selenastrum QSAR | yes | P-PNEC |  | 2.6272 | K | 423.8381 | 150.9952
497 | Diphenylamine | 122-39-4 | PNEC | 4.2 |  |  |  | yes? | PNEC chronic water |  | 2.78 | E | 602.5596 | 131.7349
498 | Ethanol, 2-butoxy-, phosphate (3:1) | 78-51-3 | PNEC | 6.8 | 1000 | Oryzias latipes | Aquire 12497 | yes | PNEC acute water | r | 2.8309 | K | 677.4855 | 238.4541
499 | Formaldehyde | 50-00-0 | PNEC | 0.43 |  | Daphnia magna | footprint | yes | PNEC acute water |  | 0.8894 | K | 7.7518 | 0.85223
500 | Hexa(methoxymethyl)melamine | 68002-20-0 | P-PNEC | 53.831 |  | Selenastrum capricornutum | Ecosar | yes | P-PNEC |  | 1.8467 | DT | 70.2587 | 272.9113
501 | Irganox 1076 | 2082-79-3 | P-PNEC | 9.5e-06 |  | Daphnia magna | Ecosar | yes | P-PNEC |  | 6.6627 | K | 4599387.4939 | 2.1585
502 | N-methyl-Aniline | 100-61-8 | PNEC | 0.175 |  | Daphnia magna | von der Ohe et al. 2005 | yes | P-PNEC |  | 2.28 | E | 190.5461 | 1.9271
503 | N-phenyl-naphthylamine | 90-30-2 | P-PNEC | 0.859 | 1000 | Pimephales promelas | Pimephales QSAR | yes | P-PNEC |  | 3.6169 | U | 4139.0436 | 177.0122
504 | Polychlorinated biphenyls (PCBs) - Total | 1336-36-3 | PNEC | 0.009 | 10 |  | COMMPS2 | yes? | PNEC chronic water |  | 5.3601 | U | 229139.5205 | 101.8898
505 | Styrene | 100-42-5 | PNEC | 0.0012 | 1000 | Ceriodaphnia dubia | Aquire 66284 | yes | PNEC acute water | r | 2.96 | E | 912.0108 | 0.055983
506 | Tetrachloromethane | 56-23-5 | PNEC | 12 |  |  | COM_2011_876 (WFD priority substances) | yes | EQS chronic water (=AA-EQS) |  | 1.85 | E | 70.7946 | 61.155
507 | Toluene | 108-88-3 | PNEC | 4.3 |  | Crangon franciscorum | Aquire 558 | yes | PNEC acute water | r | 2.07 | E | 117.4898 | 31.8329
508 | Tris(2-chloro-1-methylethyl) phosphate (TCPP) | 13674-84-5 | P-PNEC | 60 |  | Selenastrum capricornutum | - | yes | P-PNEC |  | 2.4611 | K | 289.1346 | 952.9348
509 | Xylene (mixed isomers) | 1330-20-7 | PNEC | 4.37 |  | Selenastrum capricornutum | - | yes | PNEC acute water |  | 2.25 | E | 177.8279 | 45.3768
510 | (1-Hydroxy-iso-propyl)acetophenone | 1634-36-2 | P-PNEC | 1.815 | 1000 | Daphnia magna | Daphnia QSAR | yes | P-PNEC |  | 2.4093 | U | 256.6256 | 25.9115
511 | 1,1-Dichloro-2,2-diethoxyethane | 619-33-0 | P-PNEC | 97.388 | 1000 | Daphnia magna | Daphnia QSAR | yes | P-PNEC |  | 1.6794 | U | 47.7969 | 385.6729
512 | 1,1-Dimethyl-2-phenethylacetate | 151-05-3 | P-PNEC | 4.766 | 1000 | Selenastrum capricornutum | Selenastrum QSAR | yes | P-PNEC | r | 2.6886 | M | 488.2025 | 122.5634
513 | 1,2,3-Trichloropropene (TRCP) | 96-19-5 | P-PNEC | 6.997 | 1000 | Daphnia magna | Daphnia QSAR | yes | P-PNEC |  | 2.1422 | U | 138.7395 | 59.1437
514 | 1,2,3-Trimethyl-1H-indene | 4773-83-5 | P-PNEC | 1.145 | 1000 | Daphnia magna | Daphnia QSAR | yes | P-PNEC | r | 3.6719 | DT | 4697.8592 | 267.5559
515 | 1,3,3-Trimethyl-2-oxoindol | 118-12-7 | P-PNEC | 0.161 | 1000 | Daphnia magna | Daphnia QSAR | yes | P-PNEC |  | 2.8049 | M | 638.1165 | 5.3326
516 | 1,3-Bis(1,1-dimethylethyl)-benzene | 1014-60-4 | P-PNEC | 0.092 | 1000 | Daphnia magna | Daphnia QSAR | yes | P-PNEC |  | 3.342 | U | 2197.8599 | 10.1359
517 | 1,4-Bis(phenylmethyl) benzene | 793-23-7 | P-PNEC | 0.053 | 1000 | Daphnia magna | Daphnia QSAR | yes | P-PNEC |  | 4.4247 | U | 26588.8773 | 69.6997
518 | 1,4-Dichlorobenzene | 106-46-7 | PNEC | 9.955 |  | Daphnia magna | von der Ohe et al. 2005 | yes | PNEC acute water |  | 2.65 | E | 446.6836 | 235.5868
519 | 1-Decanol | 112-30-1 | PNEC | 0.6 |  | Leuciscus idus ssp. melanotus | Aquire 547 | yes | PNEC acute water | r | 2.59 | E | 389.0451 | 12.4907
520 | 1H-Indole | 8047-67-4 | P-PNEC | 0.839 | 1000 | Daphnia magna | Daphnia QSAR | yes | P-PNEC |  | 2.5876 | U | 386.9011 | 17.3773
521 | 1-Octanol | 111-87-5 | PNEC | 6.5 |  | Scenedesmus subspicatus | Aquire 2997 | yes | PNEC acute water | r | 1.56 | E | 36.3078 | 22.0519
522 | 1-Phenyl-1,3,3-trimethylindane | 3910-35-8 | P-PNEC | 51 | 1000 | Daphnia magna | Daphnia QSAR | yes | P-PNEC |  | 5.0514 | M | 112564.1251 | 283675.6057
523 | 2-(Methylthio)benzothiazol | 615-22-5 | P-PNEC | 0.69271 | 1000 | Selenastrum capricornutum | Selenastrum QSAR | yes | P-PNEC | r | 2.9766 | U | 947.5453 | 33.5325
524 | 2,3-Diethyl-2,3-dimethylsuccinonitrile | 85688-81-9 | P-PNEC | 70 | 1000 | Daphnia magna | Daphnia QSAR | yes | P-PNEC |  | 2.2997 | U | 199.3885 | 801.4153
525 | 2,3-Dihydro-1-methyl-1H-indol | 61-70-1 | P-PNEC | 0.53192 | 1000 | Selenastrum capricornutum | Selenastrum QSAR | yes | P-PNEC | r | 1.5933 | M | 39.2013 | 1.8806
526 | 2,4,6-Tribromoanisole | 607-99-8 | P-PNEC | 0.99 | 1000 | Daphnia magna | Daphnia QSAR | yes | P-PNEC |  | 3.3496 | DT | 2236.6601 | 110.9691
527 | 2,4,6-Tribromophenol | 118-79-6 | P-PNEC | 2.019 | 1000 | Pimephales promelas | Pimephales QSAR | yes | P-PNEC |  | 3.8626 | U | 7287.8596 | 730.1093
528 | 2,4-Dibromoanisole | 21702-84-1 | P-PNEC | 1.523 | 1000 | Daphnia magna | Daphnia QSAR | yes | P-PNEC |  | 2.8996 | U | 793.597 | 62.1425
529 | 2,4-Dibromophenol | 615-58-7 | P-PNEC | 1.755 | 1000 | Daphnia magna | Daphnia QSAR | yes | P-PNEC |  | 3.3311 | U | 2143.3841 | 188.6312
530 | 2,4-Dichlorophenol | 120-83-2 | PNEC | 2.6 |  | Daphnia magna | von der Ohe et al. 2005 | yes | PNEC acute water |  | 2.81 | E | 645.6542 | 87.0852
531 | 2,6-Diethoxytetrahydropyran | 3149-12-0 | P-PNEC | 101.169 | 1000 | Daphnia magna | Daphnia QSAR | yes | P-PNEC |  | 1.6157 | K | 41.2762 | 368.0574
532 | 2,6-Di-tert-butyl-4-hydroxy-4-methyl-2,5-cyclohexadien-1-one | 10396-80-2 | P-PNEC | 4.4767 | 1000 | Selenastrum capricornutum | Selenastrum QSAR | yes | P-PNEC | r | 2.3946 | U | 248.0847 | 62.0219
533 | 2,6-Di-tert-butylquinone | 719-22-2 | PNEC | 0.4544 | 1000 | Anabaena inaequalis | Aquire 15991 | yes | PNEC acute water | r | 3.3059 | M | 2022.5534 | 46.1276
534 | 2-[(2-Chlorophenyl)amino]benzaldehyde | 71758-44-6 | P-PNEC | 0.922 | 1000 | Daphnia magna | Daphnia QSAR | yes | P-PNEC |  | 3.2258 | U | 1681.8993 | 78.0794
535 | 2-Acetylacetophenone | 704-00-7 | P-PNEC | 37.035 | 1000 | Pimephales promelas | Pimephales QSAR | yes | P-PNEC |  | 1.722 | DT | 52.723 | 155.6772
536 | 2-Bromophenol | 95-56-7 | P-PNEC | 0.9 |  | Daphnia magna | - | yes | P-PNEC |  | 2.4865 | M | 306.5491 | 15.0683
537 | 2-Methyl-1-phenylpropan-2-ol | 100-86-7 | P-PNEC | 23.047 | 1000 | Selenastrum capricornutum | Selenastrum QSAR | yes | P-PNEC |  | 1.854 | U | 71.4496 | 118.1991
538 | 2-Methylthioacetic acid | 2444-37-3 | P-PNEC | 123.825 | 1000 | Daphnia magna | Daphnia QSAR | yes | P-PNEC |  | 0.419 | M | 2.6242 | 214.0484
539 | 2-Nitrophenol | 88-75-5 | PNEC | 17 |  | Daphnia magna | - | yes | PNEC acute water |  | 2.1691 | M | 147.6046 | 151.1414
540 | 3-(Bromo-4-methoxyphenyl)propionic acid | 1929-29-9 | P-PNEC | 277.494 | 1000 | Daphnia magna | Daphnia QSAR | yes | P-PNEC |  | 1.4264 | U | 26.6932 | 809.6282
541 | 3,5-Di-tert-butyl-4-hydroxyacetophenone | 14035-33-7 | P-PNEC | 2.942 | 1000 | Daphnia magna | Daphnia QSAR | yes | P-PNEC |  | 3.1832 | DT | 1524.7548 | 226.3042
542 | 4-Bromo-2-chlorophenol | 3964-56-5 | P-PNEC | 1.341 | 1000 | Daphnia magna | Daphnia QSAR | yes | P-PNEC |  | 3.1694 | U | 1477.0663 | 99.9931
543 | 4-Bromoanisole | 104-92-7 | P-PNEC | 2.176 | 1000 | Daphnia magna | Daphnia QSAR | yes | P-PNEC |  | 2.3671 | U | 232.8627 | 28.5109
544 | 4-Bromophenol | 106-41-2 | PNEC | 5.95 |  | Daphnia magna | von der Ohe et al. 2005 | yes | P-PNEC |  | 2.41 | E | 257.0396 | 85.0657
545 | 4-Chloro-2-(trifluoromethyl)aniline | 445-03-4 | PNEC | 1.64 |  | Daphnia magna | footprint | yes | P-PNEC |  | 2.4144 | U | 259.657 | 23.6587
546 | 4-iso-Propenylacetophenone | 5359-04-6 | P-PNEC | 2.6317 | 1000 | Pimephales promelas | Pimephales QSAR | yes | P-PNEC | r | 2.6424 | DT | 438.9348 | 61.2722
547 | 4-iso-Propylacetophenone | 645-13-6 | P-PNEC | 11.121 | 1000 | Pimephales promelas | Pimephales QSAR | yes | P-PNEC |  | 2.3133 | U | 205.7311 | 130.8065
548 | 4-Methyl-phenanthrene | 832-64-4 | P-PNEC | 0.146 | 1000 | Daphnia magna | Daphnia QSAR | yes | P-PNEC |  | 4.216 | U | 16443.7172 | 118.8321
549 | 4-tert-Butylcyclohexanol (2 isomers) | 98-52-2 | PNEC | 29 | 1000 | Desmodesmus subspicatus | etox 103467 | yes | PNEC acute water | r | 1.8918 | U | 77.9471 | 158.038
550 | 4-tert-Butylcyclohexanone (2 isomers) | 98-53-3 | P-PNEC | 26.389 | 1000 | Daphnia magna | Daphnia QSAR | yes | P-PNEC |  | 2.2268 | U | 168.5777 | 261.9566
551 | 6-Phenyldodecane | 2719-62-2 | P-PNEC | 0.0017 | 1000 | Pimephales promelas | Pimephales QSAR | yes | P-PNEC |  | 5.3179 | DT | 207921.7874 | 17.464
552 | 7,9-Di-tert-butyl-1-oxaspiro(4,5)deca-6,9-diene-2,8-dione | 82304-66-3 | P-PNEC | 0.365 | 1000 | Selenastrum capricornutum | Selenastrum QSAR | yes | P-PNEC | r | 2.8373 | M | 687.5432 | 12.9807
553 | Aminodiphenylsulfone | 4273-98-7 | P-PNEC | 46.505 | 1000 | Daphnia magna | Daphnia QSAR | yes | P-PNEC |  | 1.8988 | DT | 79.2136 | 256.3427
554 | Androstenone | 18339-16-7 | P-PNEC | 1.788 | 1000 | Pimephales promelas | Pimephales QSAR | yes | P-PNEC |  | 3.9216 | U | 8348.3375 | 740.2443
555 | Anthrachinone | 84-65-1 | PNEC | 10 |  | Daphnia magna | footprint | yes | P-PNEC |  | 3.57 | E | 3715.3523 | 1851.374
556 | Bis(chloropropyl)ethers | 54460-96-7 | P-PNEC | 72.389 | 1000 | Daphnia magna | Daphnia QSAR | yes | P-PNEC |  | 1.8849 | U | 76.7185 | 390.0966
557 | Cyanides | 57-12-5 | PNEC | 6 | 10 |  | COMMPS2 | yes? | PNEC chronic water |  | 0.86662 | U | 7.3556 | 11.7742
558 | Cyanogen chloride | 506-77-4 | P-PNEC | 167.177 | 1000 | Daphnia magna | Daphnia QSAR | yes | P-PNEC |  | 0.8224 | DT | 6.6435 | 322.182
559 | Cyclohexylisocyanate | 3173-53-3 | P-PNEC | 11.337 | 1000 | Pimephales promelas | Pimephales QSAR | yes | P-PNEC |  | 2.6112 | DT | 408.5075 | 246.9116
560 | Decahydronaphtalene (Dekalin) | 91-17-8 | P-PNEC | 0.064 | 1000 | Pimephales promelas | Pimephales QSAR | yes | P-PNEC |  | 3.67 | E | 4677.3514 | 14.8903
561 | Dichloroaniline-2,3 | 608-27-5 | P-PNEC | 0.347 | 1000 | Daphnia magna | Daphnia QSAR | yes | P-PNEC |  | 2.7988 | U | 629.2164 | 11.3408
563 | Di-iso-propyldisulfide | 4253-89-8 | P-PNEC | 0.245 | 1000 | Daphnia magna | Daphnia QSAR | yes | P-PNEC |  | 2.49 | M | 309.0295 | 4.1319
564 | Di-iso-propylphenol | 2078-54-8 | P-PNEC | 1.2523 | 1000 | Daphnia magna | Daphnia QSAR | yes | P-PNEC | r | 3.136 | U | 1367.7288 | 86.6151
565 | Formylpiperidine | 2591-86-8 | P-PNEC | 227.997 | 1000 | Selenastrum capricornutum | Selenastrum QSAR | yes | P-PNEC |  | 1.2436 | DT | 17.5227 | 561.9258
566 | Hydrogen cyanide | 74-90-8 | PNEC | 0.1 |  | ? | ? | yes? | PNEC acute water |  | 2.841 | ? | 15.1 | 0.23449
567 | Chinoline | 91-22-5 | PNEC | 7.5 | 1000 | Micropterus salmoides | Aquire 10056 | yes | PNEC acute water | r | 3.1 | E | 1258.9254 | 478.4244
568 | Chinoxaline | 91-19-0 | P-PNEC | 150.503 | 1000 | Pimephales promelas | Pimephales QSAR | yes | P-PNEC |  | 2.0981 | U | 125.343 | 1172.5603
570 | Chlorodimethylphenol (Chloroxylenol) | 88-04-0 | PNEC | 6.7 |  | Daphnia magna | Office of Pesticide Programs. 2000. Pesticide Ecotoxicity Database (Formerly: Environmental Effects Database (EEDB)).Environmental Fate and Effects Division, U.S.EPA, Washington, D.C. | yes | P-PNEC |  | 2.9233 | U | 838.108 | 288.1103
571 | Chloromethylphenylsulfone | 7205-98-3 | P-PNEC | 140.908 | 1000 | Daphnia magna | Daphnia QSAR | yes | P-PNEC |  | 1.6648 | K | 46.2168 | 547.0204
572 | Chloronitrobenzene (2 isomers) | 25167-93-5 | P-PNEC | 28.936 | 1000 | Pimephales promelas | Pimephales QSAR | yes | P-PNEC |  | 2.4455 | U | 278.9331 | 444.9863
573 | Ioxitalamic acid | 28179-44-4 | P-PNEC | 129.044 | 1000 | Selenastrum capricornutum | Selenastrum QSAR | yes | P-PNEC |  | 0.62 | DT | 4.1687 | 232.9158
574 | Metaldehyde | 108-62-3 | PNEC | 90 |  | Daphnia magna | footprint | yes? | P-PNEC |  | 1.0824 | DT | 12.0893 | 197.6589
575 | Methylbenzonitrile | 529-19-1 | P-PNEC | 35.338 | 1000 | Pimephales promelas | Pimephales QSAR | yes | P-PNEC |  | 2.1959 | M | 157.0001 | 330.5801
576 | Methylphenylisocyanate | 614-68-6 | P-PNEC | 0.51 | 1000 | Daphnia magna | Daphnia QSAR | yes | P-PNEC |  | 2.6528 | DT | 449.5728 | 12.142
577 | Methylphenylsulfone | 3112-85-4 | P-PNEC | 29.75 | 1000 | Selenastrum capricornutum | Selenastrum QSAR | yes | P-PNEC |  | 1.08 | U | 12.0226 | 65.2393
578 | N,N-Dibutylformamide | 761-65-9 | P-PNEC | 55.772 | 1000 | Daphnia magna | Daphnia QSAR | yes | P-PNEC |  | 1.764 | K | 58.0764 | 249.188
579 | N,N-Diethyldithiocarbamic acid methyl ester | 686-07-7 | P-PNEC | 1.989 | 1000 | Selenastrum capricornutum | Selenastrum QSAR | yes | P-PNEC |  | 2.5912 | M | 390.1216 | 41.5124
580 | N,N'-Diethyl-N,N'-diphenylurea | 85-98-3 | P-PNEC | 2.015 | 1000 | Pimephales promelas | Pimephales QSAR | yes | P-PNEC |  | 3.064 | DT | 1158.7774 | 118.5678
581 | N,N'-Di-iso-propylurea | 4128-37-4 | P-PNEC | 1.133 | 1000 | Selenastrum capricornutum | Selenastrum QSAR | yes | P-PNEC |  | 1.5267 | M | 33.6279 | 3.6938
582 | N-Acetylmorpholine | 1696-20-4 | P-PNEC | 6.8 | 1000 | Selenastrum capricornutum | Selenastrum QSAR | yes | P-PNEC |  | 0.519 | M | 3.3037 | 11.983
583 | N-Ethylaniline | 103-69-5 | PNEC | 0.42 |  | Daphnia magna | von der Ohe et al. 2005 | yes | P-PNEC |  | 2.428 | RX | 267.9168 | 6.2303
584 | N-Ethylphthalimide | 5022-29-7 | P-PNEC | 1.762 | 1000 | Daphnia magna | Daphnia QSAR | yes | P-PNEC |  | 2.06 | DT | 114.8154 | 12.8113
585 | N-Ethyltoluenesulfonamide | 26914-52-3 | P-PNEC | 28.783 | 1000 | Daphnia magna | Daphnia QSAR | yes | P-PNEC |  | 2.7185 | U | 522.998 | 789.6645
586 | N-Formylmorpholine | 4394-85-8 | P-PNEC | 2603.685 | 1000 | Daphnia magna | Daphnia QSAR | yes | P-PNEC |  | 0.3336 | DT | 2.1558 | 4440.5703
587 | Nitrobenzene | 98-95-3 | PNEC | 27.7 |  | Selenastrum capricornutum | - | yes | PNEC acute water |  | 1.94 | E | 87.0964 | 163.4732
588 | N-Phenylbenzenesulfonamide | 1678-25-7 | P-PNEC | 6.823 | 1000 | Daphnia magna | Daphnia QSAR | yes | P-PNEC |  | 2.7847 | M | 609.116 | 216.2163
589 | p-Dicyclohexylbenzene | 1087-02-1 | P-PNEC | 0.00632 | 1000 | Daphnia magna | Daphnia QSAR | yes | P-PNEC |  | 5.2564 | M | 180467.9147 | 56.3536
591 | Phenanthrene | 85-01-8 | PNEC | 0.03 | 1000 | Oncorhynchus mykiss | Aquire 11725 | yes | PNEC acute water | r | 4.35 | E | 22387.2114 | 33.2258
592 | Phenylisocyanate | 103-71-9 | P-PNEC | 1.086 | 1000 | Daphnia magna | Daphnia QSAR | yes | P-PNEC |  | 2.3668 | DT | 232.7019 | 14.2206
593 | Tetralinone | 529-34-0 | P-PNEC | 15.063 | 1000 | Daphnia magna | Daphnia QSAR | yes | P-PNEC |  | 2.372 | DT | 235.5049 | 199.3278
594 | Tocopherolacetate | 7695-91-2 | P-PNEC | 1.52e-06 |  | Daphnia magna | Ecosar | yes | P-PNEC |  | 6.6403 | K | 4368174.7086 | 0.328
595 | 2,3,4-Trichloroaniline | 634-67-3 | PNEC | 0.73 |  | Daphnia magna | von der Ohe et al. 2005 | yes | PNEC acute water |  | 2.6 | E | 398.1072 | 15.5238
596 | Zincpyrithione | 13463-41-7 | P-PNEC | 250000 |  | Daphnia magna | Ecosar | yes | P-PNEC |  | 0.1771 | K | 1.5035 | 418318.0782
597 | Perfluorooctane sulfonate (PFOS) | 1763-23-1 | PNEC | 0.00013 |  |  | COM_2011_876 (WFD priority substances) | yes | EQS chronic water (=AA-EQS) |  | 4.2856 | DT | 19301.8973 | 0.12416
598 | Perfluorooctane sulfonate (PFOS) - anion | 45298-90-6 | PNEC | 0.00013 |  |  | COM_2011_876 (WFD priority substances) | yes | EQS chronic water (=AA-EQS) |  | 4.2856 | DT | 19301.8973 | 0.12416
599 | 4-Oxoisophorone | 1125-21-9 | P-PNEC | 245.915 | 1000 | Pimephales promelas | Pimephales QSAR | yes | P-PNEC |  | 1.9976 | DT | 99.4489 | 1601.3434
600 | Cineole | 8024-53-1 | P-PNEC | 45.796 | 1000 | Daphnia magna | Daphnia QSAR | yes | P-PNEC |  | 2.3544 | U | 226.1518 | 584.856
601 | Damascone | 23726-91-2 | P-PNEC | 5.093 | 1000 | Pimephales promelas | Pimephales QSAR | yes | P-PNEC |  | 3.3184 | DT | 2081.613 | 531.8655
602 | Dihydromethyljasmonate | 37172-53-5 | P-PNEC | 20.726 | 1000 | Daphnia magna | Daphnia QSAR | yes | P-PNEC |  | 2.4906 | DT | 309.4568 | 349.9827
603 | Drometrizole | 2440-22-4 | P-PNEC | 0.299 | 1000 | Daphnia magna | Daphnia QSAR | yes | P-PNEC |  | 3.1157 | DT | 1305.2689 | 19.7577
604 | Drometrizole trisiloxane (INCI) | 155633-54-8 | no data | no data | 1000 | Daphnia magna | Daphnia QSAR | no data | no data |  | 6.3975 | K | 2497468.3892 | no data
605 | Methyl-iso-propylcyclohexenone, Carvone | 6485-40-1 | P-PNEC | 26.335 | 1000 | Pimephales promelas | Pimephales QSAR | yes | P-PNEC |  | 2.1751 | U | 149.658 | 236.8071
606 | o-Terphenyl | 84-15-1 | P-PNEC | 0.046 | 1000 | Pimephales promelas | Pimephales QSAR | yes | P-PNEC |  | 5.2652 | M | 184161.9904 | 418.5633
607 | p-Terphenyl | 92-94-4 | P-PNEC | 0.017 | 1000 | Pimephales promelas | Pimephales QSAR | yes | P-PNEC |  | 5.2564 | M | 180467.9147 | 151.5841
608 | Viridine | 101-48-4 | P-PNEC | 76.609 | 1000 | Daphnia magna | Daphnia QSAR | yes | P-PNEC |  | 1.9753 | U | 94.4713 | 480.0231
609 | 1,3-Dichloropropene | 542-75-6 | PNEC | 1.6 | 10 |  |  | yes? | PNEC chronic water |  | 1.82 | E | 66.0693 | 7.7805
610 | 2,3,4,6-Tetrachlorophenol | 58-90-2 | PNEC | 0.175 |  | Daphnia magna | von der Ohe et al. 2005 | yes | PNEC acute water |  | 3.35 | E | 2238.7211 | 19.6336
611 | 2,4,5-Trichlorophenol | 95-95-4 | PNEC | 0.9 |  | Daphnia magna | footprint | yes? | PNEC acute water |  | 3.36 | E | 2290.8677 | 103.2911
612 | 2,4,6-Trichloroanisole | 87-40-1 | P-PNEC | 0.424 | 1000 | Daphnia magna | Daphnia QSAR | yes | P-PNEC |  | 2.9488 | U | 888.7917 | 19.2943
613 | 2,4,6-Trichlorophenol | 88-06-2 | PNEC | 1.71 |  | Daphnia magna | - | yes | PNEC acute water |  | 3.03 | E | 1071.5193 | 93.2498
614 | 2,4-Dichloroanisole | 553-82-2 | P-PNEC | 1.45 | 1000 | Daphnia magna | Daphnia QSAR | yes | P-PNEC |  | 2.5764 | U | 377.0509 | 29.3267
615 | 2,6-Dichloroanisole | 1984-65-2 | P-PNEC | 2.322 | 1000 | Daphnia magna | Daphnia QSAR | yes | P-PNEC |  | 2.5723 | U | 373.5081 | 46.5568
616 | 2-Aminobenzimidazole | 934-32-7 | P-PNEC | 7.402 | 1000 | Selenastrum capricornutum | Selenastrum QSAR | yes | P-PNEC | r | 2.537 | M | 344.3499 | 137.7504
617 | 2-Bromoanisole | 578-57-4 | P-PNEC | 2.18 | 1000 | Daphnia magna | Daphnia QSAR | yes | P-PNEC |  | 2.3657 | U | 232.1133 | 28.4826
618 | 2-Methylanthraquinone | 84-54-8 | P-PNEC | 1.616 | 1000 | Pimephales promelas | Pimephales QSAR | yes | P-PNEC |  | 2.9319 | U | 854.8698 | 70.8286
619 | 4,4′-DDA | 83-05-6 | P-PNEC | 0.43 | 1000 | Daphnia magna | Daphnia QSAR | yes | P-PNEC |  | 2.9254 | U | 842.1705 | 18.577
620 | 4,4′-DDMS | 2642-80-0 | P-PNEC | 0.032 | 1000 | Daphnia magna | Daphnia QSAR | yes | P-PNEC | r | 4.8759 | M | 75144.9846 | 118.8404
621 | 4,4′-DDNU | 2642-81-1 | P-PNEC | 0.051 | 1000 | Daphnia magna | Daphnia QSAR | yes | P-PNEC | r | #N/A | #N/A | 48484 | 122.2321
622 | 4,4′-DDOH | 2642-82-2 | P-PNEC | 0.177 | 1000 | Daphnia magna | Daphnia QSAR | yes | P-PNEC | r | #N/A | #N/A | 1775.8 | 15.8103
623 | Aclonifen | 74070-46-5 | PNEC | 0.12 |  |  | COM_2011_876 (WFD priority substances) | yes | EQS chronic water (=AA-EQS) | r | 3.2334 | U | 1711.591 | 10.3382
624 | Aldicarb | 116-06-3 | PNEC | 0.466 |  | Daphnia magna | von der Ohe et al. 2005 | yes | P-PNEC |  | 1.5 | E | 31.6228 | 1.4731
625 | Aldicarb sulfone | 1646-88-4 | PNEC | 0.28 |  | Daphnia magna | footprint | yes | P-PNEC |  | 0.42 | E | 2.6303 | 0.4841
626 | Ametryn | 834-12-8 | PNEC | 0.0036 |  | Selenastrum capricornutum | footprint | yes | P-PNEC |  | 2.59 | E | 389.0451 | 0.074944
627 | Amino Methyl Phosphoric Acid (AMPA) | 1066-51-9 | PNEC | 80 |  | Daphnia magna | ?? | yes | PNEC acute water |  | 0.228 | M | 1.6904 | 134.6006
628 | Azinphos-ethyl | 2642-71-9 | PNEC | 0.0002 |  | Daphnia magna | footprint | yes | P-PNEC |  | 3.0416 | U | 1100.5252 | 0.011193
629 | Bifenox | 42576-02-3 | PNEC | 0.012 |  |  | COM_2011_876 (WFD priority substances) | yes | EQS chronic water (=AA-EQS) | r | 4 | E | 10000 | 5.9472
630 | Bromacil | 314-40-9 | PNEC | 0.0068 |  | Selenastrum capricornutum | - | yes | PNEC acute water |  | 1.6 | E | 39.8107 | 0.024246
631 | Bromoxynil octanoate | 1689-99-2 | PNEC | 0.046 |  | Daphnia magna | footprint | yes? | P-PNEC |  | 4 | E | 10000 | 22.7976
632 | Carbaryl | 63-25-2 | PNEC | 0.00936 |  | Daphnia magna | von der Ohe et al. 2005 | yes? | PNEC acute water |  | 2.4 | E | 251.1886 | 0.13111
633 | Cyanazine | 21725-46-2 | P-PNEC | 0.022 |  | Selenastrum capricornutum | - | yes | P-PNEC |  | 2.28 | E | 190.5461 | 0.24226
634 | Cyanazine acid | 36576-43-9 | P-PNEC | 0.037 | 1000 | Selenastrum capricornutum | Selenastrum QSAR | yes | P-PNEC |  | 1.3696 | M | 23.4207 | 0.10197
635 | DBP | 90-98-2 | P-PNEC | 0.587 | 1000 | Pimephales promelas | Pimephales QSAR | yes | P-PNEC |  | 3.442 | U | 2766.9416 | 81.1738
636 | Dicofol | 115-32-2 | PNEC | 0.0013 |  |  | COM_2011_876 (WFD priority substances) | yes | EQS chronic water (=AA-EQS) | r | 3.7 | E | 5011.8723 | 0.32394
637 | Diflufenican | 83164-33-4 | PNEC | 0.009 | 10? |  | EQS LAWA (DE) | yes | PNEC chronic water |  | 4.0434 | U | 11050.9598 | 4.9276
638 | Diisopropylamine | 108-18-9 | P-PNEC | 34 |  | Selenastrum capricornutum | - | yes | P-PNEC |  | 1.6559 | K | 45.2793 | 130.4172
639 | Dimethenamid | 87674-68-8 | PNEC | 0.018 |  | Selenastrum capricornutum | Office of Pesticide Programs. 2000. Pesticide Ecotoxicity Database (Formerly: Environmental Effects Database (EEDB)).Environmental Fate and Effects Division, U.S.EPA, Washington, D.C. | yes | P-PNEC |  | 2.1478 | M | 140.54 | 0.15375
640 | Dimethoate | 60-51-5 | PNEC | 0.07 | ? | ? | www.oekotoxzentrum.ch | yes | EQS chronic water (=AA-EQS) |  | 1.2 | E | 15.8489 | 0.16674
641 | Echio (Ethion) | 563-12-2 | P-PNEC | 5.6e-05 |  | Daphnia magna | - | yes | P-PNEC |  | 4.06 | E | 11481.5362 | 0.031852
642 | Fenarimol | 60168-88-9 | PNEC | 6.8 |  | Daphnia magna | footprint | yes | P-PNEC |  | 2.78 | E | 602.5596 | 213.285
643 | Fenthion | 55-38-9 | PNEC | 0.0056 |  | Daphnia magna | footprint | yes | P-PNEC |  | 3.18 | E | 1513.5612 | 0.42767
644 | Flufenacet | 142459-58-3 | PNEC | 0.00204 |  | Selenastrum capricornutum | footprint | yes? | P-PNEC |  | 3.3039 | U | 2013.2606 | 0.20615
645 | Flusilazole | 85509-19-9 | PNEC | 0.3 |  |  | PNEC proposal INERIS | yes? | PNEC chronic water | r | 3.6827 | U | 4816.1499 | 71.855
646 | Flutriafol | 76674-21-0 | PNEC | 5.5 |  |  |  | yes? | PNEC chronic water |  | 1.88 | E | 75.8578 | 29.4051
647 | Furathiocarb | 65907-30-4 | PNEC | 0.0018 |  | Daphnia magna | footprint | yes | P-PNEC |  | 3.7487 | U | 5606.6055 | 0.50142
648 | Heptachlor | 76-44-8 | PNEC | 2e-07 |  |  | COM_2011_876 (WFD priority substances) | yes | EQS chronic water (=AA-EQS) | r | 4.38 | E | 23988.3292 | 0.00023732
649 | Heptachlor epoxide | 1024-57-3 | PNEC | 2e-07 |  |  | COM_2011_876 (WFD priority substances) | yes | EQS chronic water (=AA-EQS) | r | 4.02 | E | 10471.2855 | 0.00010378
650 | Hexazinone | 51235-04-2 | PNEC | 0.0145 |  | Selenastrum capricornutum | footprint | yes | P-PNEC |  | 1.73 | E | 53.7032 | 0.061653
651 | Chlorothalonil | 1897-45-6 | PNEC | 0.1655 |  | Daphnia magna | von der Ohe et al. 2005 | yes | P-PNEC |  | 3.26 | E | 1819.7009 | 15.142
652 | Chloroxuron | 1982-47-4 | PNEC | 0.0024 |  | Selenastrum capricornutum | COMMPS2 | yes | PNEC acute water |  | 3.2 | E | 1584.8932 | 0.19174
653 | Chlorpyriphos methyl | 5598-13-0 | PNEC | 0.0006 |  | Daphnia magna | footprint | yes? | PNEC acute water |  | 3.52 | E | 3311.3112 | 0.099107
654 | Chlorthal-dimethyl | 1861-32-1 | PNEC | 4.6 |  | Daphnia magna | footprint | yes | P-PNEC |  | 3.7 | E | 5011.8723 | 1146.2533
655 | Linuron | 330-55-2 | PNEC | 0.016 |  | Selenastrum capricornutum | footprint | yes? | PNEC acute water |  | 2.7 | E | 501.1872 | 0.42172
656 | Malathion | 121-75-5 | PNEC | 0.0007 |  | Daphnia magna | footprint | yes? | PNEC acute water |  | 2.36 | E | 229.0868 | 0.0090411
657 | Mecoprop-p (MCPP-P) | 16484-77-8 | PNEC | 5.5 | ? | ? | www.oekotoxzentrum.ch | yes | EQS chronic water (=AA-EQS) |  | 4.1027 | U | 12667.7651 | 3450.6263
658 | Metazachlor | 67129-08-2 | PNEC | 0.4 |  |  | PNEC proposal LAWA | yes? | PNEC acute water | r | 2.4545 | K | 284.7738 | 6.2667
659 | Methiocarb | 2032-65-7 | PNEC | 0.008 |  | Daphnia magna | footprint | yes? | P-PNEC |  | 2.32 | E | 208.9296 | 0.095361
660 | Methiocarb sulfoxide | 2635-10-1 | PNEC | 0.056 |  | Daphnia magna | footprint | yes | P-PNEC |  | 1.4403 | M | 27.5613 | 0.16579
661 | Methoxychlor | 72-43-5 | PNEC | 0.005 | 10 |  | COMMPS2 | yes? | PNEC chronic water |  | 4.9 | E | 79432.8235 | 19.6279
662 | Metolachlor | 51218-45-2 | PNEC | 0.038 |  | Selenastrum capricornutum | footprint | yes | PNEC acute water |  | 2.46 | E | 288.4032 | 0.60215
663 | Metoxuron | 19937-59-8 | P-PNEC | 0.091207 | 1000 | Selenastrum capricornutum | Selenastrum QSAR | yes | P-PNEC |  | 1.72 | E | 52.4807 | 0.3823
665 | Molinate | 2212-67-1 | PNEC | 0.5 |  | Selenastrum capricornutum | footprint | yes? | P-PNEC |  | 1.92 | E | 83.1764 | 2.854
666 | N-Ethyl-2-tolylsulfonamide | 825629-31-0 | P-PNEC | 28.783 | 1000 | Daphnia magna | Daphnia QSAR | yes | P-PNEC |  | 2.2567 | M | 180.5926 | 302.8051
667 | Dichlorodiphenyldichloroethane - o,p' (o,p'-DDD / Mitotane) | 53-19-0 | PNEC | 0.00064 |  | ?? | COMMPS2 | yes | PNEC acute water |  | 4.5426 | U | 34881.8893 | 1.1038
668 | Omethoate | 1113-02-6 | PNEC | 0.00084 | 50 |  | COMMPS2 | yes? | PNEC chronic water |  | 0.55737 | U | 3.6089 | 0.0014929
669 | Orbencarb | 34622-58-7 | P-PNEC | 0.02 | 1000 | Selenastrum capricornutum | Selenastrum QSAR | yes | P-PNEC |  | 3.414 | U | 2594.1794 | 2.595
670 | Oxadiazon | 19666-30-9 | PNEC | 0.0078 |  | Selenastrum capricornutum | - | yes? | PNEC acute water |  | 3.51 | E | 3235.9366 | 1.2593
671 | Paclobutrazol | 76738-62-0 | PNEC | 33.2 |  | Daphnia magna | von der Ohe et al. 2005 | yes? | P-PNEC |  | 2.7 | E | 501.1872 | 875.074
672 | Parathion | 56-38-2 | PNEC | 0.0025 |  | Daphnia magna | footprint | yes? | PNEC acute water |  | 3.2 | E | 1584.8932 | 0.19973
673 | Parathion methyl | 298-00-0 | PNEC | 0.0073 |  | Daphnia magna | footprint | yes | P-PNEC |  | 3 | E | 1000 | 0.37229
674 | Pendimethalin | 40487-42-1 | PNEC | 0.006 |  | Selenastrum capricornutum | footprint | yes? | P-PNEC |  | 3.7 | E | 5011.8723 | 1.4951
675 | Phoxime | 14816-18-3 | PNEC | 0.00081 |  | Daphnia magna | footprint | yes? | PNEC acute water |  | 3.5412 | M | 3476.9624 | 0.14042
676 | Pirimiphos-methyl | 29232-93-7 | PNEC | 0.00021 |  | Daphnia magna | footprint | yes? | P-PNEC |  | 3 | E | 1000 | 0.01071
677 | Prochloraz | 67747-09-5 | PNEC | 0.094 |  | Selenastrum capricornutum | BASF Sicherheitsdatenblatt gemäß Verordnung (EG) Nr.1907/2006 vom 04.07.2008 | yes | P-PNEC |  | 3.25 | E | 1778.2794 | 8.4079
678 | Propachlor | 1918-16-7 | PNEC | 0.015 |  | Selenastrum capricornutum | footprint | yes | P-PNEC |  | 2.42 | E | 263.0268 | 0.21889
679 | Propanil | 709-98-8 | PNEC | 0.029 |  | Selenastrum capricornutum | Pereira, J.L., S.C. Antunes, B.B. Castro, C.R. Marques, A.M.M. Goncalves, F. Goncalves, and R. Pereira. 2009. Toxicity Evaluation of Three Pesticides on Non-Target Aquatic and Soil Organisms: Commercial Formulation Versus Active Ingredient. Ecotoxicology | yes? | PNEC acute water |  | 2.17 | E | 147.9108 | 0.25827
680 | Propazine | 139-40-2 | PNEC | 0.029 |  | Selenastrum capricornutum | PNEC proposal INERIS | yes | PNEC | r | 2.4 | E | 251.1886 | 0.40622
681 | Propiconazole | 60207-90-1 | PNEC | 0.23 |  | Selenastrum capricornutum | footprint | yes? | PNEC acute water |  | 3.39 | E | 2454.7089 | 28.2582
682 | Propyzamide | 23950-58-5 | PNEC | 2.8 |  | Selenastrum capricornutum | footprint | yes? | P-PNEC |  | 2.31 | E | 204.1738 | 32.7185
683 | Quinmerac | 90717-03-6 | P-PNEC | 9.14 | 1000 | Selenastrum capricornutum | Selenastrum QSAR | yes | P-PNEC |  | 1.7432 | K | 55.3605 | 39.611
684 | Quinoxyfen | 124495-18-7 | PNEC | 0.15 |  |  | COM_2011_876 (WFD priority substances) | yes | EQS chronic water (=AA-EQS) | r | 4.6298 | U | 42638.3117 | 316.1897
685 | Thiodicarb | 59669-26-0 | PNEC | 0.027 |  | Daphnia magna | footprint | yes? | P-PNEC |  | 2.54 | E | 346.7369 | 0.50565
686 | Tolclofos methyl | 57018-04-9 | PNEC | 0.26 |  |  |  | yes? | PNEC chronic water |  | 3.7 | E | 5011.8723 | 64.7882
687 | Tolylfluanid | 731-27-1 | PNEC | 0.19 |  | Daphnia magna | footprint | yes? | P-PNEC |  | 3.1786 | K | 1508.69 | 14.4644
688 | Triallate | 2303-17-5 | PNEC | 0.009 |  | Daphnia magna | footprint | yes? | P-PNEC |  | 3.35 | E | 2238.7211 | 1.0097
689 | Triclocarban | 101-20-2 | P-PNEC | 0.077 | 1000 | Selenastrum capricornutum | Selenastrum QSAR | yes | P-PNEC |  | 3.423 | U | 2648.5001 | 10.1975
690 | Metrifonate (Trichlorfon) | 52-68-6 | PNEC | 0.006 | 10 |  |  | yes? | PNEC chronic water |  | 1.9 | E | 79.4328 | 0.033138
691 | Desmethylnaproxen (metabolite of NAPROXENE) | 60756-73-2 | P-PNEC | 9.877 | 1000 | Pimephales promelas | Pimephales QSAR | yes | P-PNEC |  | 2.3992 | U | 250.7264 | 138.1287
692 | Acetazolamide | 59-66-5 | P-PNEC | 2.196 | 1000 | Selenastrum capricornutum | Selenastrum QSAR | yes | P-PNEC |  | 0.9678 | DT | 9.2854 | 4.5187
693 | Anthracen-1,4-dione | 635-12-1 | P-PNEC | 0.313 | 1000 | Pimephales promelas | Pimephales QSAR | yes | P-PNEC |  | 3.0519 | U | 1126.9379 | 17.9254
694 | Apramycin | 37321-09-8 | PNEC | 101.6 |  | Daphnia magna | footprint | yes | P-PNEC |  | 0.1419 | M | 1.3864 | 169.417
695 | Baclofen | 1134-47-0 | no data | no data | 1000 | Daphnia magna | Daphnia QSAR | no data | no data |  | 0.0488 | DT | 1.1189 | no data
696 | Baquiloprim | 102280-35-3 | P-PNEC | 1.487 | 1000 | Selenastrum capricornutum | Selenastrum QSAR | yes | P-PNEC |  | 3.2165 | U | 1646.266 | 123.3088
697 | Cefacetrile | 10206-21-0 | P-PNEC | 1582.057 | 1000 | Pimephales promelas | Pimephales QSAR | yes | P-PNEC |  | 0.96779 | U | 9.2852 | 3255.379
698 | Cefalexin | 15686-71-2 | P-PNEC | 10.77 | 1000 | Selenastrum capricornutum | Selenastrum QSAR | yes | P-PNEC |  | 1.3122 | U | 20.5211 | 28.1392
699 | Cefalonium | 5575-21-3 | P-PNEC | 197.769 |  | Selenastrum capricornutum | Ecosar | yes | P-PNEC |  | 2.1079 | M | 128.2035 | 1568.7541
700 | Cefapirin | 21593-23-7 | no data | no data | 1000 | Daphnia magna | Daphnia QSAR | no data | no data |  | 0.422 | DT | 2.6424 | no data
701 | Cefazoline | 25953-19-9 | P-PNEC | 147 |  | Selenastrum capricornutum | Ecosar | yes | P-PNEC |  | 1.745 | M | 55.5904 | 638.7396
702 | Cefoperazone | 62893-19-0 | P-PNEC | 10.765 | 1000 | Selenastrum capricornutum | Selenastrum QSAR | yes | P-PNEC |  | 0.1522 | DT | 1.4197 | 17.9682
704 | Crotamiton | 483-63-6 | P-PNEC | 0.68 | 1000 | Daphnia magna | Daphnia QSAR | yes | P-PNEC |  | 2.4396 | DT | 275.1693 | 10.3308
705 | Dantrolene | 7261-97-4 | P-PNEC | 32.106 | 1000 | Pimephales promelas | Pimephales QSAR | yes | P-PNEC |  | 3.6139 | M | 4110.5506 | 6570.8204
706 | Dapsone | 80-08-0 | P-PNEC | 11.58 | 1000 | Daphnia magna | Daphnia QSAR | yes | P-PNEC |  | 1.6774 | U | 47.5773 | 45.7331
707 | Difloxacin | 98106-17-3 | P-PNEC | 376.624 | 1000 | Daphnia magna | Daphnia QSAR | yes | P-PNEC |  | 0.854 | DT | 7.145 | 735.1554
708 | Domperidone | 57808-66-9 | P-PNEC | 1.492 | 1000 | Pimephales promelas | Pimephales QSAR | yes | P-PNEC |  | 4.0931 | M | 12390.8186 | 915.6485
709 | Esomeprazole | 119141-88-7 | P-PNEC | 3.132 | 1000 | Selenastrum capricornutum | Selenastrum QSAR | yes | P-PNEC |  | 3.1628 | M | 1454.789 | 230.0942
710 | Ethosuximide | 77-67-8 | P-PNEC | 14.576 | 1000 | Selenastrum capricornutum | Selenastrum QSAR | yes | P-PNEC |  | 1.2176 | DT | 16.5044 | 35.1911
711 | Flucloxacillin | 5250-39-5 | P-PNEC | 3.629 | 1000 | Daphnia magna | Daphnia QSAR | yes | P-PNEC |  | 1.868 | DT | 73.7904 | 19.0314
712 | Gentamicin | 1403-66-3 | P-PNEC | 71.154 |  | Selenastrum capricornutum | Ecosar | yes | P-PNEC |  | 0.2504 | DT | 1.7799 | 120.0317
713 | 1,1,1-Trichloro-2,2-dihydroxyethane (Chloral hydrate) | 302-17-0 | PNEC | 13 |  | Chilomonas | COMMPS2 | yes | PNEC acute water |  | 0.6498 | K | 4.4648 | 23.6543
714 | Chlorobutanol | 57-15-8 | P-PNEC | 94.232 | 1000 | Daphnia magna | Daphnia QSAR | yes | P-PNEC |  | 1.4111 | U | 25.7691 | 270.6339
715 | 1-Hydroxy Ibuprofen | 53949-53-4 | P-PNEC | 4.462 | 1000 | Daphnia magna | Daphnia QSAR | yes | P-PNEC |  | 2.719 | U | 523.6004 | 122.5482
716 | 2-Hydroxy Ibuprofen | 51146-55-5 | P-PNEC | 124.882 | 1000 | Pimephales promelas | Pimephales QSAR | yes | P-PNEC |  | 1.4235 | U | 26.5155 | 363.265
717 | Iminostilbene | 256-96-2 | P-PNEC | 0.629 | 1000 | Daphnia magna | Daphnia QSAR | yes | P-PNEC |  | 3.1312 | DT | 1352.6954 | 43.0375
718 | Kanamycin | 8063-07-8 | P-PNEC | 243000 |  | Daphnia magna | Ecosar | yes | P-PNEC |  | 0.4139 | M | 2.5936 | 419690.8782
719 | Lamotrigine | 84057-84-1 | P-PNEC | 11.937 | 1000 | Daphnia magna | Daphnia QSAR | yes | P-PNEC |  | 1.842 | DT | 69.5024 | 60.072
720 | Levetiracetam | 102767-28-2 | P-PNEC | 3.691 | 1000 | Selenastrum capricornutum | Selenastrum QSAR | yes | P-PNEC |  | 0.79487 | U | 6.2355 | 7.0389
721 | Lidocaine | 137-58-6 | P-PNEC | 0.43588 | 1000 | Selenastrum capricornutum | Selenastrum QSAR | yes | P-PNEC | r | 2.184 | K | 152.7566 | 3.9862
722 | Lithium carbonate | 554-13-2 | P-PNEC | 43.709 | 1000 | Pimephales promelas | Pimephales QSAR | yes | P-PNEC |  | 0.0008 | K | 1.0018 | 72.0539
723 | Marbofloxacin | 115550-35-1 | P-PNEC | 449.523 | 1000 | Daphnia magna | Daphnia QSAR | yes | P-PNEC |  | 0.4428 | DT | 2.772 | 780.3445
724 | Mebeverine | 3625-06-7 | P-PNEC | 0.02 | 1000 | Daphnia magna | Daphnia QSAR | yes | P-PNEC |  | 3.738 | K | 5470.1596 | 5.4365
725 | Methylphenobarbital | 115-38-8 | P-PNEC | 43.925 | 1000 | Daphnia magna | Daphnia QSAR | yes | P-PNEC |  | 1.9033 | K | 80.0387 | 243.9116
726 | Nafcillin | 985-16-0 | P-PNEC | 7.01 |  | Daphnia magna | Ecosar | yes | P-PNEC |  | 2.1973 | M | 157.5071 | 65.7527
727 | Nandrolone | 434-22-0 | P-PNEC | 167.102 | 1000 | Pimephales promelas | Pimephales QSAR | yes | P-PNEC |  | 2.3824 | DT | 241.2126 | 2258.3673
728 | Neomycin B | 1404-04-2 | P-PNEC | 79612 |  | Selenastrum capricornutum | Ecosar | yes | P-PNEC |  | 0.5003 | M | 3.1645 | 139744.8912
729 | N-Methylphenacetine | 7298-73-9 | P-PNEC | 1.42 | 1000 | Selenastrum capricornutum | Selenastrum QSAR | yes | P-PNEC |  | 1.7805 | U | 60.3254 | 6.5023
730 | Oxolinic acid | 14698-29-4 | PNEC | 3.8 |  |  |  | yes? | PNEC chronic water |  | 0.9179 | K | 8.2775 | 7.6301
731 | Phenobarbital | 50-06-6 | P-PNEC | 27.437 | 1000 | Selenastrum capricornutum | Selenastrum QSAR | yes | P-PNEC |  | 1.7674 | M | 58.5329 | 123.2065
732 | Phenytoine | 57-41-0 | P-PNEC | 1.776 | 1000 | Selenastrum capricornutum | Selenastrum QSAR | yes | P-PNEC |  | 3.1682 | M | 1472.9907 | 132.0718
733 | Pipamperon | 1893-33-0 | P-PNEC | 9.545 | 1000 | Pimephales promelas | Pimephales QSAR | yes | P-PNEC |  | 3.6048 | U | 4025.3162 | 1913.2916
734 | Sarafloxacin | 98105-99-8 | PNEC | 16 |  | Selenastrum capricornutum | footprint | yes | P-PNEC |  | 0.836 | DT | 6.8549 | 31.0021
735 | Secobarbital | 76-73-3 | P-PNEC | 9.419 | 1000 | Selenastrum capricornutum | Selenastrum QSAR | yes | P-PNEC |  | 1.997 | K | 99.3116 | 61.2705
736 | Spectinomycin | 1695-77-8 | P-PNEC | 55.63 | 1000 | Selenastrum capricornutum | Selenastrum QSAR | yes | P-PNEC |  | 0.5936 | DT | 3.9228 | 99.7328
737 | Streptomycin | 57-92-1 | PNEC | 0.133 |  | Selenastrum capricornutum | footprint | yes | P-PNEC |  | -0.3743 | M | 0.42238 | 0.21544
738 | Sulfadimethoxin | 122-11-2 | PNEC | 189 |  | Daphnia magna | footprint | yes | P-PNEC |  | 1.8676 | DT | 73.7225 | 990.5284
739 | Sulfadoxin | 2447-57-6 | P-PNEC | 1.232 | 1000 | Selenastrum capricornutum | Selenastrum QSAR | yes | P-PNEC |  | 1.9408 | K | 87.2569 | 7.2805
740 | Taloxa | 25451-15-4 | P-PNEC | 2.223 | 1000 | Daphnia magna | Daphnia QSAR | yes | P-PNEC |  | 1.4152 | DT | 26.0136 | 6.4113
741 | Tilmicosin | 108050-54-0 | P-PNEC | 7.9 |  | Daphnia magna | Ecosar | yes | P-PNEC |  | 2.876 | DT | 751.6229 | 305.9605
742 | Tramadol | 27203-92-5 | P-PNEC | 55.639 | 1000 | Daphnia magna | Daphnia QSAR | yes | P-PNEC |  | 2.3876 | DT | 244.1181 | 759.9416
743 | Trimethoprim | 738-70-5 | PNEC | 40 |  | Selenastrum capricornutum | Yang, L.H., G.G. Ying, H.C. Su, J.L. Stauber, M.S. Adams, and M.T. Binet. 2008. Growth-Inhibiting Effects of 12 Antibacterial Agents and Their Mixtures on the Freshwater Microalga Pseudokirchneriella subcapitata. Environ. Toxicol. Chem.27: 1201-1208 | yes | P-PNEC |  | 1.8955 | K | 78.614 | 219.3013
744 | Tylosin | 1401-69-0 | PNEC | 1.38 |  | Selenastrum capricornutum | footprint | yes? | P-PNEC |  | 1.8561 | DT | 71.796 | 7.1011
745 | Valnemulin | 101312-92-9 | PNEC | 44.7 |  | Daphnia magna | footprint | yes | P-PNEC |  | 3.0452 | DT | 1109.6857 | 2521.8611
746 | Valproic acid | 99-66-1 | P-PNEC | 5.645 | 1000 | Daphnia magna | Daphnia QSAR | yes | P-PNEC |  | 1.4348 | M | 27.2145 | 16.6155
747 | 2-Ethylhexanoic acid 2-ethylhexyl ester | 7425-14-1 | P-PNEC | 0.006 | 1000 | Daphnia magna | Daphnia QSAR | yes | P-PNEC |  | 3.8322 | M | 6795.1649 | 2.0237
748 | Diisodecyl phthalate (DIDP) | 26761-40-0 | P-PNEC | 6.9e-05 | 1000 | Pimephales promelas | Pimephales QSAR | yes | P-PNEC |  | 4.8186 | U | 65856.7053 | 0.22459
749 | Diisononyl phthalate (DINP) | 28553-12-0 | P-PNEC | 0.000169 | 1000 | Pimephales promelas | Pimephales QSAR | yes | P-PNEC |  | 4.4883 | U | 30782.2244 | 0.25726
750 | DIPN | 38640-62-9 | P-PNEC | 0.534 | 1000 | Daphnia magna | Daphnia QSAR | yes | P-PNEC |  | 4.5664 | M | 36846.8189 | 972.8582
751 | Methanone, Irgacure 184 | 947-19-3 | P-PNEC | 11.092 | 1000 | Daphnia magna | Daphnia QSAR | yes | P-PNEC |  | 2.2285 | U | 169.2388 | 110.4696
752 | NBBS | 3622-84-2 | P-PNEC | 26.362 | 1000 | Selenastrum capricornutum | Selenastrum QSAR | yes | P-PNEC | r | 2.8799 | U | 758.4029 | 1029.8079
753 | NMP | 872-50-4 | P-PNEC | 0.841 | 1000 | Green algae | Ecosar | yes | P-PNEC |  | 0.8693 | M | 7.4012 | 1.6522
754 | Tributylacetylcitrate | 77-90-7 | P-PNEC | 0.61694 | 1000 | Selenastrum capricornutum | Selenastrum QSAR | yes | P-PNEC | r | 3.6663 | RX | 4637.6717 | 142.328
755 | Tri-iso-butylphosphate (TIBP) | 126-71-6 | P-PNEC | 0.7 | 1000 | Selenastrum capricornutum | Selenastrum QSAR | yes | P-PNEC |  | 2.934 | DT | 859.0135 | 30.824
756 | TXIB | 6846-50-0 | P-PNEC | 0.012 | 1000 | Pimephales promelas | Pimephales QSAR | yes | P-PNEC |  | 2.8842 | U | 765.9493 | 0.47324
763 | 2,4-Dinitrophenol (DNP) | 51-28-5 | PNEC | 4405 | 1000 | Daphnia magna | von der Ohe et al. 2005 | yes | PNEC acute water |  | 2.4658 | U | 292.2806 | 70645.901
339 | Diatrizoate | 117-96-4 | P-PNEC | 20.2 | 1000 | Daphnia magna | Daphnia QSAR | to be checked : was forgotten | P-PNEC |  | 0.65 | M | 4 | 36.2913
562 | Dichlorodimethylphenol (2,4-Dichloro-meta-xylenol) | 133-53-9 | P-PNEC | 0.134 | 1000 | Daphnia magna | Daphnia QSAR | to be checked : was forgotten | P-PNEC |  | 3.28 | U | 1916 | 12.8974
178 | Prometon | 1610-18-0 | PNEC | 0.4 | 1000 | Selenastrum capricornutum | footprint | to be checked : was forgotten | P-PNEC |  | 2.6 | E | 398 | 8.5041
227 | Oleandomycin | 3922-90-5 | P-PNEC | WS! | 1000 | Daphnia magna | Daphnia QSAR | to be checked : was forgotten | P-PNEC |  | 1.88 | DT | 77 | -
765 | 2,4,4'-tribromodiphenylether (BDE-28) | 41318-75-6 | PNEC | 0.079 | 1000 | Pimephales promelas | Pimephales QSAR |  | EQS chronic water (=AA-EQS) |  | 4.28 | U | 18950 | 74.0806
354 | Morphine | 57-27-2 | P-PNEC | 6.5 | 1000 | Daphnia magna | Daphnia QSAR | to be checked : was forgotten | P-PNEC |  | 1.48 | DT | 30 | 20.0265
245 | Diphenhydramine | 58-73-1 | P-PNEC | 8.877 | 1000 | Pimephales promelas | Pimephales QSAR | to be checked : was forgotten | P-PNEC |  | 3.11 | U | 1280 | 575.5048
766 | 2,2',4,5'-Tetrabromodiphenylether (BDE-49) | 60044-24-8 | PNEC | 4.9e-08 |  | ? | COM_2011_876 (WFD priority substances) | to be checked : was forgotten | EQS chronic water (=AA-EQS) |  | 4.81 | U | 64595 | 0.00015644
767 | 2,2',3,3',4,4',5,5',6-Nonabromodiphenylether (BDE-206) | 63387-28-0 | PNEC | 0.00027 | 1000 | Daphnia magna | Daphnia QSAR | to be checked : was forgotten | EQS chronic water (=AA-EQS) |  | 6.05 | K | 1130316 | 15.0766
340 | Iohexol | 66108-95-0 | P-PNEC | 39.3 | 1000 | Green algae | Ecosar | to be checked : was forgotten | P-PNEC |  | 0.86 | M | 7 | 76.4306
343 | Iopromide | 73334-07-3 | P-PNEC | 30.9 | 1000 | Green algae | Ecosar | to be checked : was forgotten | P-PNEC |  | -0.4902 | M | 0.0323 | 49.4584
664 | Microcystin-LA / Cyanoginosin-LA | 96180-79-9 | no data | no data |  |  |  | no data | - |  | no data |  |  | no data
Note on N48: DSI: revised from the littérature Koc Min (see file Sandrine Andres - 25 April 2012 PNECs for France)
Note on L56: DSI: copied from "medium chain" because I did not find any better data
Note on N56: DSI: see comment below: I have used the same value found for medium chain chlorinated paraffins
Note on L57: DSI: Ref. ECHA Chlorinated paraffins LogKoc http://apps.echa.europa.eu/registered/data/dossiers/DISS-9ebcd9d5-5f92-56b4-e044-00144f67d031/AGGR-823d7c8a-928f-49bc-80dc-261625cb3808_DISS-9ebcd9d5-5f92-56b4-e044-00144f67d031.html Source: Fisk AT, Wiens SC, Webster GRB, Bergman A and Muir DCG, 1998 Envir. Toxicol. Chem 17: 2019-2026. Log Koc values of 5.0 and 5.2 (and koc values of 103,846 and 175,333 L/kg) were determined in sediment for two C16 chlorinated paraffins (34 and 69% chlorinated).
Note on N57: DSI: see comment under column L: I have taken the Koc min value among the two values identified int he reference
Note on L58: DSI:see reference above for medium chain chlorinated paraffins
Note on N58: DSI: see comment under column L: I have taken the Koc min value among the two values identified int he reference
Note on H95: DSI: check this line; if there is no data why do you put all this info ??
Note on I95: DSI: check: this is wrong: if there are no data
Note on N349: DSI: Log Kow : from -3,08 to -2,07 Koc : 2 L/kg (calculated from log Kow of -2,07) Koc : 14 L/kg (estimated) Ref: SRC: PcKocWin, 2002
Note on L508: DSI: Koc MAX from file relevant matrix (because I did not find better data)

## PNECBIH (hidden)
Compound Name | Synonym | CAS | SMILES | Lowest PNEC | AF | Species | Keystudy | Source
Pentachlorobenzene |  | 608-93-5 | c(c(c(c(c1Cl)Cl)Cl)Cl)(c1)Cl | 0.007 | - | - | DIRECTIVE 2011/876/EC OF THE EUROPEAN PARLIAMENT AND OF THE COUNCIL | Target
(4-(1,1,3,3-tetramethylbutyl)-phenol | 4-tert-octylphenol | 140-66-9 | Oc(ccc(c1)C(CC(C)(C)C)(C)C)c1 | 0.1 | - | - | DIRECTIVE 2011/876/EC OF THE EUROPEAN PARLIAMENT AND OF THE COUNCIL | Target
Hexachlorobenzene |  | 118-74-1 | c(c(c(c(c1Cl)Cl)Cl)Cl)(c1Cl)Cl | 0.01 | - | - | DIRECTIVE 2008/105/EC OF THE EUROPEAN PARLIAMENT AND OF THE COUNCIL | Target
Octylphenol |  | 1806-26-4 | Oc(ccc(c1)CCCCCCCC)c1 | 0.1 | - | - | DIRECTIVE 2011/876/EC OF THE EUROPEAN PARLIAMENT AND OF THE COUNCIL | Target
4-nonylphenol |  | 104-40-5 | Oc(ccc(c1)CCCCCCCCC)c1 | 0.3 | - | - | DIRECTIVE 2011/876/EC OF THE EUROPEAN PARLIAMENT AND OF THE COUNCIL | Target
Di(2-ethylhexyl)phthalate (DEHP) | 1,2-benzenedicarboxylic acid, bis(2-ethylhexyl) ester | 117-81-7 | O=C(OCC(CCCC)CC)c(c(ccc1)C(=O)OCC(CCCC)CC)c1 | 1.3 | - | - | DIRECTIVE 2011/876/EC OF THE EUROPEAN PARLIAMENT AND OF THE COUNCIL | Target
Fluorene |  | 86-73-7 | c(c(c(c1ccc2)c2)ccc3)(c3)C1 | 0.1 | - | - | AA_EQS | Target
Phenanthrene |  | 85-01-8 | c(c(c(c(c1)ccc2)c2)ccc3)(c1)c3 | 0.03 | 1000 | Oncorhynchus mykiss | Aquire 11725 | Target
Anthracene |  | 120-12-7 | c(c(ccc1)cc(c2ccc3)c3)(c1)c2 | 0.1 | - | - | DIRECTIVE 2011/876/EC OF THE EUROPEAN PARLIAMENT AND OF THE COUNCIL | Target
Fluoranthene |  | 206-44-0 | c(c(ccc1)ccc2)(c1c(c3ccc4)c4)c23 | 0.0063 | - | - | DIRECTIVE 2011/876/EC OF THE EUROPEAN PARLIAMENT AND OF THE COUNCIL | Target
Pyrene |  | 129-00-0 | c(c(c(cc1)ccc2)c2cc3)(c1ccc4)c34 | 0.02 | 1000 | Aedes aegypti | Aquire 63236 | Target
Benzo(a)anthracene | Benz[a]anthracene | 56-55-3 | c(c(c(c(c1)ccc2)c2)cc(c3ccc4)c4)(c1)c3 | 0.0018 | 1000 | Daphnia magna | etox 95598 | Target
Chrysene |  | 218-01-9 | c1ccc2ccc3c4ccccc4ccc3c2c1 | 0.1 | - | - | AA_EQS | Target
Benzo(b)fluoranthene | Benz[e]acephenanthrylene | 205-99-2 | c12ccccc1cc3c4ccccc4c5c3c2ccc5 | 0.00017 | - | - | DIRECTIVE 2011/876/EC OF THE EUROPEAN PARLIAMENT AND OF THE COUNCIL | Target
Benzo[k]fluoranthene |  | 207-08-9 | c2ccc1cc3c(cc1c2)c4cccc5cccc3c45 | 0.00017 | - | - | DIRECTIVE 2011/876/EC OF THE EUROPEAN PARLIAMENT AND OF THE COUNCIL | Target
Benzo(a)pyrene |  | 50-32-8 | c(c(c(cc1)ccc2)c2cc3)(c3cc(c4ccc5)c5)c14 | 0.00017 | - | - | DIRECTIVE 2011/876/EC OF THE EUROPEAN PARLIAMENT AND OF THE COUNCIL | Target
Indeno[1,2,3-cd]pyrene |  | 193-39-5 | c(c(c(c(ccc1)c2)c1cc3)c3cc4)(c2c(c5ccc6)c6)c45 | 0.00017 | - | - | DIRECTIVE 2011/876/EC OF THE EUROPEAN PARLIAMENT AND OF THE COUNCIL | Target
Benzo[ghi]perylene |  | 191-24-2 | c16cccc2ccc3ccc4ccc5cccc6c5c4c3c12 | 0.00017 | - | - | DIRECTIVE 2011/876/EC OF THE EUROPEAN PARLIAMENT AND OF THE COUNCIL | Target
Trifluralin |  | 1582-09-8 | CCCN(CCC)c1c(cc(cc1N(=O)(=O))C(F)(F)F)N(=O)(=O) | 0.03 | - | - | DIRECTIVE 2011/876/EC OF THE EUROPEAN PARLIAMENT AND OF THE COUNCIL | Target
Hexachlorocyclohexane-alpha | α-Lindane | 319-84-6 | C(C(C(C(C1Cl)Cl)Cl)Cl)(C1Cl)Cl | 0.02 | - | - | AA_EQS | Target
Simazine |  | 122-34-9 | n(c(nc(n1)NCC)NCC)c1Cl | 1 | - | - | DIRECTIVE 2011/876/EC OF THE EUROPEAN PARLIAMENT AND OF THE COUNCIL | Target
Hexachlorocyclohexane-beta | β-Lindane | 319-85-7 | C(C(C(C(C1Cl)Cl)Cl)Cl)(C1Cl)Cl | 0.02 | - | - | AA_EQS | Target
Atrazine |  | 1912-24-9 | n(c(nc(n1)NC(C)C)NCC)c1Cl | 0.6 | - | - | DIRECTIVE 2011/876/EC OF THE EUROPEAN PARLIAMENT AND OF THE COUNCIL | Target
Hexachlorocyclohexane-gamma | γ-Lindane | 58-89-9 | C(C(C(C(C1Cl)Cl)Cl)Cl)(C1Cl)Cl | 0.0055 | 1000 | Gammarus pulex | etox 2207 | Target
Hexachlorocyclohexane-delta | δ-Lindane | 319-86-8 | C(C(C(C(C1Cl)Cl)Cl)Cl)(C1Cl)Cl | 0.02 | - | - | AA_EQS | Target
Alachlor |  | 15972-60-8 | CCc1cccc(CC)c1N(COC)C(=O)CCl | 0.3 | - | - | DIRECTIVE 2011/876/EC OF THE EUROPEAN PARLIAMENT AND OF THE COUNCIL | Target
Chlorpyrifos-ethyl | Chlorpyrifos | 2921-88-2 | CCOP(=S)(OCC)Oc1nc(Cl)c(Cl)cc1Cl | 0.03 | - | - | DIRECTIVE 2011/876/EC OF THE EUROPEAN PARLIAMENT AND OF THE COUNCIL | Target
Aldrin |  | 309-00-2 | ClC3=C(Cl)C4(Cl)C2C1CC(C=C1)C2C3(Cl)C4(Cl)Cl | 0.01 | - | - | DIRECTIVE 2011/876/EC OF THE EUROPEAN PARLIAMENT AND OF THE COUNCIL | Target
Isodrin |  | 465-73-6 | C(=C(C(C1(Cl)Cl)(C(C(C=CC23)C2)C34)Cl)Cl)(C14Cl)Cl | 0.01 | - | - | DIRECTIVE 2011/876/EC OF THE EUROPEAN PARLIAMENT AND OF THE COUNCIL | Target
Chlorfenvinphos | Chlorfenvinfos | 470-90-6 | CCOP(=O)(OCC)OC(=CCl)c1ccc(Cl)cc1Cl | 0.1 | - | - | DIRECTIVE 2011/876/EC OF THE EUROPEAN PARLIAMENT AND OF THE COUNCIL | Target
Endosulfan-alpha | Endosulfan I | 115-29-7 | ClC1=C(Cl)C2(Cl)C(Cl)(Cl)C1(Cl)C3C2COS(=O)OC3 | 0.005 | - | - | DIRECTIVE 2011/876/EC OF THE EUROPEAN PARLIAMENT AND OF THE COUNCIL | Target
DDE-4,4' | p, p'-DDE | 72-55-9 | ClC(Cl)=C(c1ccc(Cl)cc1)c2ccc(Cl)cc2 | 0.025 | - | - | DIRECTIVE 2011/876/EC OF THE EUROPEAN PARLIAMENT AND OF THE COUNCIL | Target
Dieldrin |  | 60-57-1 | ClC4=C(Cl)C5(Cl)C3C1CC(C2OC12)C3C4(Cl)C5(Cl)Cl | 0.01 | - | - | DIRECTIVE 2011/876/EC OF THE EUROPEAN PARLIAMENT AND OF THE COUNCIL | Target
Endrin |  | 72-20-8 | ClC4=C(Cl)C5(Cl)C3C1CC(C2OC12)C3C4(Cl)C5(Cl)Cl | 0.01 | - | - | DIRECTIVE 2011/876/EC OF THE EUROPEAN PARLIAMENT AND OF THE COUNCIL | Target
Endosulfan-beta |  | 19670-15-6 | ClC2=C(Cl)C3(Cl)C1COS(=O)OCC1C2(Cl)C3(Cl)Cl | 0.005 | - | - | AA_EQS | Target
DDD-4,4' | p,p'-DDD | 72-54-8 | ClC(Cl)C(c1ccc(Cl)cc1)c2ccc(Cl)cc2 | 0.025 | - | - | DIRECTIVE 2011/876/EC OF THE EUROPEAN PARLIAMENT AND OF THE COUNCIL | Target
DDT-2,4' |  | 789-02-6 | Clc1ccc(cc1)C(c2ccccc2Cl)C(Cl)(Cl)Cl | 0.025 | - | - | DIRECTIVE 2011/876/EC OF THE EUROPEAN PARLIAMENT AND OF THE COUNCIL | Target
DDT-4,4' | p,p'-DDT | 50-29-3 | c(ccc(c1)Cl)(c1)C(c(ccc(c2)Cl)c2)C(Cl)(Cl)Cl | 0.01 | - | - | DIRECTIVE 2011/876/EC OF THE EUROPEAN PARLIAMENT AND OF THE COUNCIL | Target
Dichloromethane |  | 75-09-2 | ClCCl | 20 | - | - | DIRECTIVE 2011/876/EC OF THE EUROPEAN PARLIAMENT AND OF THE COUNCIL | Target
Trichloromethane | Chloroform | 67-66-3 | C(Cl)(Cl)Cl | 2.5 | - | - | DIRECTIVE 2011/876/EC OF THE EUROPEAN PARLIAMENT AND OF THE COUNCIL | Target
Tetrachloromethane |  | 56-23-5 | ClC(Cl)(Cl)Cl | 12 | - | - | DIRECTIVE 2011/876/EC OF THE EUROPEAN PARLIAMENT AND OF THE COUNCIL | Target
Benzene |  | 71-43-2 | c(cccc1)c1 | 10 | - | - | DIRECTIVE 2011/876/EC OF THE EUROPEAN PARLIAMENT AND OF THE COUNCIL | Target
1,2-Dichloroethane |  | 107-06-2 | CLCCCL | 10 | - | - | DIRECTIVE 2011/876/EC OF THE EUROPEAN PARLIAMENT AND OF THE COUNCIL | Target
Trichlorethylene |  | 79-01-6 | C(=CCl)(Cl)Cl | 10 | - | - | DIRECTIVE 2011/876/EC OF THE EUROPEAN PARLIAMENT AND OF THE COUNCIL | Target
Tetrachloroethylene | Perchloroethylene | 127-18-4 | C(=C(Cl)Cl)(Cl)Cl | 10 | - | - | DIRECTIVE 2011/876/EC OF THE EUROPEAN PARLIAMENT AND OF THE COUNCIL | Target
1,3,5-Trichlorobenzene |  | 108-70-3 | c(cc(cc1Cl)Cl)(c1)Cl | 0.4 | - | - | AA_EQS | Target
1,2,4-Trichlorobenzene |  | 120-82-1 | c(ccc(c1Cl)Cl)(c1)Cl | 0.4 | - | - | AA_EQS | Target
Hexachlorobutadiene |  | 87-68-3 | C(=C(C(=C(Cl)Cl)Cl)Cl)(Cl)Cl | 0.1 | - | - | DIRECTIVE 2011/876/EC OF THE EUROPEAN PARLIAMENT AND OF THE COUNCIL | Target
Naphthalene |  | 91-20-3 | c(c(ccc1)ccc2)(c1)c2 | 2 | - | - | DIRECTIVE 2011/876/EC OF THE EUROPEAN PARLIAMENT AND OF THE COUNCIL | Target
1,2,3-trichlorobenzene |  | 87-61-6 | c(c(c(cc1)Cl)Cl)(c1)Cl | 0.35 | 1000 | Daphnia magna | etox 4777 | Target
PCB-28 |  | 7012-37-5 | Clc1cc(Cl)ccc1c2ccc(Cl)cc2 | 0.01 | - | - | AA_EQS | Target
PCB-52 |  | 35693-99-3 | c1c(Cl)ccc(Cl)c1c2c(Cl)ccc(Cl)c2 | 0.01 | - | - | AA_EQS | Target
PCB-101 |  | 37680-73-2 | Clc1ccc(Cl)c(c1)c2cc(Cl)c(Cl)cc2Cl | 0.01 | - | - | AA_EQS | Target
PCB-118 |  | 31508-00-6 | Clc1ccc(cc1Cl)c2cc(Cl)c(Cl)cc2Cl | 0.0037 | 1000 | Pimephales promelas | QSAR Fish | Target
PCB-153 |  | 35065-27-1 | Clc1cc(Cl)c(cc1Cl)c2cc(Cl)c(Cl)cc2Cl | 0.0013 | 1000 | Daphnia magna | Aquire 16467 | Target
PCB-138 |  | 35065-28-2 | Clc1cc(Cl)c(cc1Cl)c2ccc(Cl)c(Cl)c2Cl | 0.00241 | 1000 | Pimephales promelas | QSAR Fish | Target
PCB-180 |  | 35065-29-3 | Clc1c(c(cc(c1Cl)c2cc(c(cc2Cl)Cl)Cl)Cl)Cl | 0.00365 | 1000 | Daphnia magna | QSAR Daphnia | Target
PCB-194 |  | 35694-08-7 | Clc1cc(c(Cl)c(Cl)c1Cl)c2cc(Cl)c(Cl)c(Cl)c2Cl | 0.0002 | 1000 | Daphnia magna | QSAR Daphnia | Target
TBT | Tributyltin | 688-73-3 | CCCC[Sn](CCCC)CCCC | 0.0004141 | 1000 | Artemia salina | Aquire 69579 | Target
cis-Chlordane |  | 5103-71-9 | ClC1CC2C(C1Cl)C3(Cl)C(=C(Cl)C2(Cl)C3(Cl)Cl)Cl | 0.0074 | 1000 | Lepomis macrochirus | Aquire 6615 | Target
Nonylphenol (techn) |  | 25154-52-3 | Oc1ccc(cc1)CCCCCCCCC | 0.0207 | 1000 | Hyalella azteca | Aquire 20506 | Target
Acenaphthene |  | 83-32-9 | c(c(ccc1)ccc2)(c1CC3)c23 | 0.1 | - | - | AA_EQS | 6134_wat
Acenaphtylene |  | 208-96-8 | c1ccc2cccc3c2c1C=C3 | 0.1 | - | - | AA_EQS | 6138_wat
1,2-benzenedicarboxylic acid, dibutyl ester | DBP | 84-74-2 | O=C(OCCCC)c(c(ccc1)C(=O)OCCCC)c1 | 0.6 | 1000 | Cyprinodon variegatus | Aquire 15040 | 6086_wat
p-Cresol | Phenol, 4-methyl- | 106-44-5 | Oc(ccc(c1)C)c1 | 1.4 | 1000 | Daphnia magna | Aquire 553 | 6133_wat
Phosphoric acid, triphenyl ester | Triphenylphosphate | 115-86-6 | O=P(Oc(cccc1)c1)(Oc(cccc2)c2)Oc(cccc3)c3 | 0.36 | 100 | Oncorhynchus mykiss | etox 79153 | 6128_wat
1,2-benzenedicarboxylic acid, diethyl ester | Di-ethyl-phthalate (DEP) | 84-66-2 | O=C(OCC)c(c(ccc1)C(=O)OCC)c1 | 6.24 | 1000 | Chlamydomonas reinhardtii | Aquire 92100 | 6086_wat
Di-methylpropyl-phthalate | DIBP | 84-69-5 | O=C(OCC(C)C)c(c(ccc1)C(=O)OCC(C)C)c1 | 0.9 | 1000 | Pimephales promelas | Aquire 12447 | 6087_wat
1,2-benzothiazole |  | 95-16-9 | c1ccc2ncsc2c1 | 24.7 | 1000 | Daphnia magna | etox 93153 | 6134_wat
Benzothiazole, 2-(methylthio)- |  | 615-22-5 | N(c(c(S1)ccc2)c2)=C1SC | 0.69271 | 1000 | Selenastrum capricornutum | QSAR Algae | 6128_wat
Caffeine | 1H-purine-2,6-dione, 3,7-dihydro- | 58-08-2 | CN1C(=O)N(C)c2ncn(C)c2C1(=O) | 0.1 | 100 | Cyanophycota | Aquire 157644 | 6086_wat
Benzeneethanol, α,α-dimethyl- | 2-Methyl-1-phenylpropan-2-ol | 100-86-7 | OC(Cc(cccc1)c1)(C)C | 23.047 | 1000 | Selenastrum capricornutum | QSAR Algae | 6133_wat
Diphenyl ether |  | 101-84-8 | O(c(cccc1)c1)c(cccc2)c2 | 0.67 | 1000 | Daphnia magna | Aquire 1584 | 6139_wat
N,N,N',N'-tetraacetylethylenediamine | TAED | 10543-57-4 | O=C(N(C(=O)C)CCN(C(=O)C)C(=O)C)C | 1.2948 | 1000 | Selenastrum capricornutum | QSAR Algae | 6127_wat
beta-Citronellol | Citronellol | 106-22-9 | OCCC(CCC=C(C)C)C | 5.4749 | 1000 | Selenastrum capricornutum | QSAR Algae | 6137_wat
Hexadecanoic acid, butyl ester |  | 111-06-8 | O=C(OCCCC)CCCCCCCCCCCCCCC | 0.000738 | 1000 | Daphnia magna | QSAR Daphnia | 6087_wat
Hexadecanoic acid, methyl ester |  | 112-39-0 | O=C(OC)CCCCCCCCCCCCCCC | 0.011611 | 1000 | Daphnia magna | QSAR Daphnia | 6129_wat
Dodecane |  | 112-40-3 | C(CCCCCCCCCC)C | 0.025564 | 1000 | Pimephales promelas | QSAR Fish | 6087_wat
1-dodecene |  | 112-41-4 | C(=C)CCCCCCCCCC | 0.13143 | 1000 | Pimephales promelas | QSAR Fish | 6139_wat
Octadecene |  | 112-88-9 | C(=C)CCCCCCCCCCCCCCCC | 0.000867 | 1000 | Pimephales promelas | QSAR Fish | 6087_wat
Benzoic acid, 2-hydroxy-, phenylmethyl ester | Benzyl salicylate | 118-58-1 | O=C(OCc(cccc1)c1)c(c(O)ccc2)c2 | 0.93328 | 1000 | Selenastrum capricornutum | QSAR Algae | 6139_wat
1h-indole |  | 120-72-9 | c1ccc2c(c1)cc[nH]2 | 1 | 1000 | Daphnia magna | QSAR Daphnia | 6086_wat
Ethanol, 2-phenoxy- |  | 122-99-6 | O(c(cccc1)c1)CCO | 135 | 1000 | Rasbora heteromorpha | Aquire 542 | 6130_wat
Isoborneol |  | 124-76-5 | OC(C(C(C1C2)(C)C)(C2)C)C1 | 22.471 | 1000 | Daphnia magna | QSAR Daphnia | 6139_wat
alpha-Isomethyl ionone | g-Methylionone | 127-51-5 | CC1=CCCC(C1\C=C(/C)\C(=O)C)(C)C | 13.896 | 1000 | Daphnia magna | QSAR Daphnia | 6137_wat
Dodecanoic acid |  | 143-07-7 | O=C(O)CCCCCCCCCCC | 1.3398 | 1000 | Daphnia magna | QSAR Daphnia | 6137_wat
Phytol |  | 150-86-7 | OCC=C(CCCC(CCCC(CCCC(C)C)C)C)C | 0.0070608 | 1000 | Daphnia magna | QSAR Daphnia | 6231_sed
Ibuprofen |  | 15687-27-1 | O=C(O)C(c(ccc(c1)CC(C)C)c1)C | 0.01 | 10 | Oryzias latipes | etox 41507 | 6130_wat
Stigmastanol |  | 19466-47-8 | C12(C)C3CCC4(C)C(C(C)CCC(CC)C(C)C)CCC4C3CCC1CC(O)CC2 | 0.003156 | 1000 | Daphnia magna | QSAR Daphnia | 6136_wat
3,5-di-tert-butyl-4-hydroxyphenylpropionic acid |  | 20170-32-5 | O=C(O)CCc(cc(c(O)c1C(C)(C)C)C(C)(C)C)c1 | 0.65442 | 1000 | Daphnia magna | QSAR Daphnia | 6086_wat
Pentanoic acid, 2,2,4-trimethyl-3-hydroxy-, isobutyl ester |  | 244074-78-0 | O=C(OCC(C)C)C(C)(C)C(O)C(C)C | 10.079 | 1000 | Selenastrum capricornutum | QSAR Algae | 6129_wat
Dihydro methyl jasmonate | Kharismal | 24851-98-7 | O=C(OC)CC1C(C(=O)CC1)CCCCC | 10.392 | 1000 | Selenastrum capricornutum | QSAR Algae | 6126_wat
2,6-dimethylphenyl isocyanate |  | 28556-81-2 | O=C=Nc(c(ccc1)C)c1C | 2.2154 | 1000 | Daphnia magna | QSAR Daphnia | 6130_wat
Triethylene glycol monododecyl ether |  | 3055-94-5 | O(CCCCCCCCCCCC)CCOCCOCCO | 0.55365 | 1000 | Pimephales promelas | QSAR Fish | 6136_wat
Heptaethylene glycol monododecyl ether |  | 3055-97-8 | O(CCOCCOCCOCCOCCOCCOCCO)CCCCCCCCCCCC | 0.071998 | 1000 | Pimephales promelas | QSAR Fish | 6136_wat
Octaethylene glycol monododecyl ether |  | 3055-98-9 | O(CCOCCOCCCCCCCCCCCC)CCOCCOCCOCCOCCOCCO | 0.032227 | 1000 | Pimephales promelas | QSAR Fish | 6136_wat
Decanoic acid |  | 334-48-5 | CCCCCCCCCC(=O)O | 2.1888 | 1000 | Daphnia magna | QSAR Daphnia | 6087_wat
1-hexadecanol |  | 36653-82-4 | OCCCCCCCCCCCCCCCC | 0.027292 | 1000 | Pimephales promelas | QSAR Fish | 6126_wat
Dicyclopentenyl alcohol | 4,7-Methano-1H-indenol, hexahydro- | 37275-49-3 | OC3CC1CC3C2C/C=C\C12 | 30.511 | 1000 | Selenastrum capricornutum | QSAR Algae | 6137_wat
2,5-bornanedione | Bicyclo[2.2.1]heptane-2,5-dione, 1,7,7-trimethyl- | 4230-32-4 | O=C(CC1(C2=O)C)C(C2)C1(C)C | 38.164 | 1000 | Selenastrum capricornutum | QSAR Algae | 6086_wat
2-pyrrolidinone, 1-methyl-5-(3-pyridinyl)- | Cotinine | 486-56-6 | O=C2N(C)[C@H](c1cnccc1)CC2 | 0.66032 | 1000 | Selenastrum capricornutum | QSAR Algae | 6086_wat
Androstane-17-one, 3-hydroxy- |  | 53-42-9 | O=C(CC1)C(CCC2C(CCC3O)(C4C3)C)(C1C2CC4)C | 6.8797 | 1000 | Selenastrum capricornutum | QSAR Algae | 6139_wat
Tetradecanoic acid |  | 544-63-8 | O=C(O)CCCCCCCCCCCCC | 0.069405 | 1000 | Daphnia magna | QSAR Daphnia | 6126_wat
Hexadecane |  | 544-76-3 | C(CCCCCCCCCCCCCC)C | 0.0081 | 100 | Pinctada imbricata | Aquire 100579 | 6087_wat
2-ethylhexyl - 4-methoxycinnamate | 2-Propenoic acid, 3-(4-methoxyphenyl)-, 2-ethylhexyl ester | 5466-77-3 | O=C(OCCCCC(C)CC)\C=C\c1ccc(OC)cc1 | 0.19756 | 1000 | Pimephales promelas | QSAR Fish | 6121_wat
Hexadecanoic acid |  | 57-10-3 | O=C(O)CCCCCCCCCCCCCCC | 0.0096223 | 1000 | Daphnia magna | QSAR Daphnia | 6087_wat
Octadecanoic acid |  | 57-11-4 | O=C(O)CCCCCCCCCCCCCCCCC | 0.0013181 | 1000 | Daphnia magna | QSAR Daphnia | 6087_wat
Dimethyl tetrasulphide |  | 5756-24-1 | S(SSSC)C | 5.6959 | 1000 | Selenastrum capricornutum | QSAR Algae | 6139_wat
Cholesterol | Cholest-5-en-3-ol (3.beta.)- | 57-88-5 | O[C@@H]4C/C3=C/C[C@@H]1[C@H](CC[C@]2([C@H]1CC[C@@H]2[C@H](C)CCCC(C)C)C)[C@@]3(C)CC4 | 0.000536 | 1000 | Daphnia magna | QSAR Daphnia | 6088_wat
Octadecane |  | 593-45-3 | C(CCCCCCCCCCCCCCCC)C | 0.00030696 | 1000 | Daphnia magna | QSAR Daphnia | 6087_wat
Heptacosane |  | 593-49-7 | CCCCCCCCCCCCCCCCCCCCCCCCCCC | 8.6226e-08 | 1000 | Daphnia magna | QSAR Daphnia | 6087_wat
2H-indol-2-one, 1,3-dihydro- |  | 59-48-3 | c1ccc2CC(=O)Nc2c1 | 0.50471 | 1000 | Selenastrum capricornutum | QSAR Algae | 6133_wat
Benzeneethanol | Phenylethyl Alcohol | 60-12-8 | OCCc(cccc1)c1 | 63.505 | 1000 | Selenastrum capricornutum | QSAR Algae | 6133_wat
Tridecane |  | 629-50-5 | C(CCCCCCCCCCC)C | 0.027839 | 1000 | Pimephales promelas | QSAR Fish | 6087_wat
Tetradecane |  | 629-59-4 | C(CCCCCCCCCCCC)C | 0.0029129 | 1000 | Pimephales promelas | QSAR Fish | 6087_wat
Pentadecane |  | 629-62-9 | C(CCCCCCCCCCCCC)C | 0.00155 | 1000 | Pimephales promelas | QSAR Fish | 6087_wat
1-hexadecene |  | 629-73-2 | C(=C)CCCCCCCCCCCCCC | 0.0044896 | 1000 | Pimephales promelas | QSAR Fish | 6087_wat
Heptadecane |  | 629-78-7 | C(CCCCCCCCCCCCCCC)C | 0.0010721 | 1000 | Pimephales promelas | QSAR Fish | 6087_wat
Nonadecane |  | 629-92-5 | C(CCCCCCCCCCCCCCCCC)C | 0.00012485 | 1000 | Daphnia magna | QSAR Daphnia | 6087_wat
Heneicosane |  | 629-94-7 | C(CCCCCCCCCCCCCCCCCCC)C | 2.0471e-05 | 1000 | Daphnia magna | QSAR Daphnia | 6087_wat
Docosane |  | 629-97-0 | C(CCCCCCCCCCCCCCCCCCCC)C | 8.2645e-06 | 1000 | Daphnia magna | QSAR Daphnia | 6087_wat
Pentacosane |  | 629-99-2 | C(CCCCCCCCCCCCCCCCCCCCCCC)C | 5.3752e-07 | 1000 | Daphnia magna | QSAR Daphnia | 6087_wat
Hexacosane |  | 630-01-3 | C(CCCCCCCCCCCCCCCCCCCCCCCC)C | 2.1544e-07 | 1000 | Daphnia magna | QSAR Daphnia | 6087_wat
Tetracosane |  | 646-31-1 | C(CCCCCCCCCCCCCCCCCCCCCC)C | 1.3389e-06 | 1000 | Daphnia magna | QSAR Daphnia | 6087_wat
Heptadecene |  | 6765-39-5 | C(=C)CCCCCCCCCCCCCCC | 0.0019768 | 1000 | Pimephales promelas | QSAR Fish | 6233_sed
2,6-di-tert-butylquinone | 2,5-Cyclohexadiene-1,4-dione, 2,6-bis(1,1-dimethylethyl)- | 719-22-2 | O=C1C(C(C)(C)C)=CC(=O)C=C1C(C)(C)C | 0.4544 | 1000 | Anabaena inaequalis | Aquire 15991 | 6136_wat
Propanoic acid, 2-methyl-,3-hydroxy-2,4,4-trimethylpentyl ester |  | 74367-34-3 | O=C(OCC(C)C(O)C(C)(C)C)C(C)C | 1.0854 | 1000 | Selenastrum capricornutum | QSAR Algae | 6126_wat
Camphor |  | 76-22-2 | O=C1CC2CCC1(C)C2(C)C | 35 | 1000 | Danio rerio | etox 13743 | 6139_wat
1,2,3-propanetricarboxylic acid, 2-hydroxy-, triethyl ester | Triethylcitrate | 77-93-0 | O=C(OCC)C(O)(CC(=O)OCC)CC(=O)OCC | 240.7 | 1000 | Pimephales promelas | QSAR Fish | 6090_wat
Camphene |  | 79-92-5 | C(C(CC1C2)C2)(C1(C)C)=C | 1.36 | 1000 | Americamysis bahia | Aquire 9607 | 6139_wat
9-octadecenoic acid |  | 112-80-1 | O=C(O)CCCCCCCC=CCCCCCCCC | 0.017636 | 1000 | Daphnia magna | QSAR Daphnia | 6125_wat
Cholestanol |  | 80-97-7 | OC(CCC(C1CCC2C(C(C(C3)C(CCCC(C)C)C)(CC4)C)C3)(C24)C)C1 | 0.01226 | 1000 | Daphnia magna | QSAR Daphnia | 6132_wat
beta-Sitosterol | Stigmast-5-en-3-ol, (3.beta.) | 83-46-5 | OC(CC(=CCC1C(CC2)C3(C2C(CCC(C(C)C)CC)C)C)C4(C)C1CC3)CC4 | 5.87e-05 | 1000 | Pimephales promelas | QSAR Fish | 6125_wat
Stigmast-5-en-3-ol | gamma.-Sitosterol | 83-47-6 | OC(CC(=CCC1C(CC2)C3(C2C(CCC(C(C)C)CC)C)C)C4(C)C1CC3)CC4 | 5.87e-05 | 1000 | Pimephales promelas | QSAR Fish | 6137_wat
7-acetyl-6-ethyl-1,1,4,4-tetramethyl tetralin | Musk 36A | 88-29-9 | O=C(c(c(cc(c1C(CC2)(C)C)C2(C)C)CC)c1)C | 0.51401 | 1000 | Daphnia magna | QSAR Daphnia | 6089_wat
1,1'-biphenyl |  | 92-52-4 | c(c(cccc1)c1)(cccc2)c2 | 0.36 | 1000 | Daphnia magna | Aqurie 95280 | 6228_sed
Phenol, 2,4-bis(1,1-dimethylethyl)- |  | 96-76-4 | Oc(c(cc(c1)C(C)(C)C)C(C)(C)C)c1 | 0.40951 | 1000 | Daphnia magna | QSAR Daphnia | 6121_wat
Cyclohexanol, 4-(1,1-dimethylethyl)- | tert-Butylcyclohexanol (2 isomers) | 98-52-2 | OC1CCC(C(C)(C)C)CC1 | 29 | 1000 | Desmodesmus subspicatus | etox 103467 | 6137_wat
alpha-Terpineol |  | 98-55-5 | CC1=CCC(CC1)C(C)(C)O | 6.3 | 1000 | Oncorhynchus kisutch | Aquire 19240 | 6137_wat
Benzeneethanol, a-methyl-3-(1-methylethyl)- |  | 54518-11-5 | c(cc(c1)C(C)C)cc1CC(O)C | 7.4508 | 1000 | Selenastrum capricornutum | QSAR Algae | 6134_wat
1H-benzotriazol | 1,2,3-Benzotriazole | 95-14-7 | N1C2=C(C=CC=C2)N=N1 | 4.8397 | 1000 | Selenastrum capricornutum | QSAR Algae | 6132_wat
DEET | Diethyltoluamide | 134-62-3 | O=C(N(CC)CC)c(cccc1C)c1 | 0.35989 | 1000 | Selenastrum capricornutum | QSAR Algae | 6086_wat
n-Butylbenzenesulfonamide | NBBS | 3622-84-2 | O=S(=O)(NCCCC)c1ccccc1 | 26.362 | 1000 | Selenastrum capricornutum | ECOSAR | 6086_wat
p-Chlorcresol | Phenol, 4-chloro-3-methyl- | 59-50-7 | Oc(ccc(c1C)Cl)c1 | 0.917 | 1000 | Oncorhynchus mykiss | Aquire 344 | 6130_wat
Propyphenazone |  | 479-92-5 | O=C1C(C(C)C)=C(C)N(C)N1c2ccccc2 | 0.8 | 1000 | Pimephales promelas | Aquire 40278 | 6086_wat
Tri(butoxyethyl)phosphate | Ethanol, 2-butoxy-, phosphate (3:1) | 78-51-3 | O=P(OCCOCCCC)(OCCOCCCC)OCCOCCCC | 6.8 | 1000 | Oryzias latipes | Aquire 12497 | 6122_wat
Triclosan |  | 3380-34-5 | O(c(c(O)cc(c1)Cl)c1)c(c(cc(c2)Cl)Cl)c2 | 0.0007 | 1000 | Scenedesmus subspicatus | Aquire 64961 | 6087_wat
Exo-ketoborneol |  | 1000100-80-9 | O=C1CC2C(C)(C1(C)C(O)C2)C | 64.917 | 1000 | Selenastrum capricornutum | QSAR Algae | 6130_wat
Propylphenazone | 1,5-Dimethyl-2-phenyl-4-propyl-1,2-dihydro-3H-pyrazol-3-one | 1000248-51-9 | O=C2\C(=C(/N(N2c1ccccc1)C)C)CCC | 4.315e-05 | 1000 | Selenastrum capricornutum | QSAR Algae | 6130_wat
Butyl 9-octadecenoate |  | 1000336-74-7 | O=C(OCCCC)CCCCCCC/C=C/CCCCCCCC | 0.00050831 | 1000 | Pimephales promelas | QSAR Fish | 6234_sed
2,1,3-benzothiadiazol-5-amine |  | 1000337-12-1 | n1snc2cc(ccc12)N | 2.938 | 1000 | Daphnia magna | QSAR Daphnia | 6133_wat
1-heptanol, 2-propyl- |  | 10042-59-8 | OCC(CCCCC)CCC | 3.2453 | 1000 | Daphnia magna | QSAR Daphnia | 6137_wat
Phenanthrene, 1,2,3,4-tetrahydro- |  | 1013-08-7 | c12ccc3c(c1cccc2)CCCC3 | 1.9871 | 1000 | Selenastrum capricornutum | QSAR Algae | 6136_wat
Benzene, 1,2,4-trimethyl-5-(1-methylethyl)- |  | 10222-95-4 | c(c(c(c1)C)C)c(C)c1C(C)C | 0.87069 | 1000 | Daphnia magna | QSAR Daphnia | 6087_wat
Dodecanoic acid, 1-methylethyl ester |  | 10233-13-3 | O=C(OC(C)C)CCCCCCCCCCC | 0.10761 | 1000 | Pimephales promelas | QSAR Fish | 6228_sed
Triallyl isocyanurate |  | 1025-15-6 | O=C(N(C(=O)N(C1(=O))CC=C)CC=C)N1CC=C | 0.368 | 1000 | Daphnia magna | QSAR Daphnia | 6130_wat
Triacetin |  | 102-76-1 | CC(=O)OC(COC(=O)C)COC(C)=O | 5.903 | 1000 | Selenastrum capricornutum | QSAR Algae | 6136_wat
Tributylamine |  | 102-82-9 | N(CCCC)(CCCC)CCCC | 0.20583 | 1000 | Selenastrum capricornutum | QSAR Algae | 6133_wat
Benzyl methyl ketone |  | 103-79-7 | O=C(Cc(cccc1)c1)C | 12.408 | 1000 | Daphnia magna | QSAR Daphnia | 6133_wat
Benzenepropanol, ?-methyl-, acetate |  | 10415-88-0 | O=C(OC(CCc(cccc1)c1)C)C | 0.85033 | 1000 | Selenastrum capricornutum | QSAR Algae | 6137_wat
2(3H)-furanone, dihydro-5-pentyl- |  | 104-61-0 | O=C(OC(C1)CCCCC)C1 | 22.424 | 1000 | Pimephales promelas | QSAR Fish | 6139_wat
Caprolactam |  | 105-60-2 | O=C(NCCCC1)C1 | 1.0132 | 1000 | Selenastrum capricornutum | QSAR Algae | 6130_wat
Hexaethylene glycol dimethyl ether |  | 1072-40-8 | COCCOCCOCCOCCOCCOCCOC | 37.417 | 1000 | Selenastrum capricornutum | QSAR Algae | 6133_wat
Stigmastan-6,22-dien, 3,5-dedihydro- |  | 107304-12-1 | C(=C/C(C)C4CCC3C2\C=C/C15C(CCC1(C2CCC34C)C)C5)\C(CC)C(C)C | 0.00036654 | 1000 | Daphnia magna | QSAR Daphnia | 6131_wat
Cycloheptasiloxane, tetradecamethyl- |  | 107-50-6 | C[Si]1(C)O[Si](C)(C)O[Si](C)(C)O[Si](O[Si](C)(C)O[Si](C)(C)O[Si](C)(C)O1)(C)C | 0.0026755 | 1000 | Daphnia magna | QSAR Daphnia | 6087_wat
Hexasiloxane, tetradecamethyl- |  | 107-52-8 | C[Si](C)(C)O[Si](C)(C)O[Si](C)(C)O[Si](C)(C)O[Si](C)(C)O[Si](C)(C)C | 0.0005076 | 1000 | Daphnia magna | QSAR Daphnia | 6087_wat
Benzenesulfonamide, N-ethyl-2-methyl- |  | 1077-56-1 | O=S(=O)(NCC)c(c(ccc1)C)c1 | 0.91084 | 1000 | Selenastrum capricornutum | QSAR Algae | 6130_wat
Phenol, 3,5-dimethyl- |  | 108-68-9 | Oc(cc(cc1C)C)c1 | 14.5 | 1000 | Crangon septemspinosa | Aquire 5810 | 6138_wat
Heptanoic acid |  | 111-14-8 | O=C(O)CCCCCC | 12.215 | 1000 | Daphnia magna | QSAR Daphnia | 6130_wat
Undecane |  | 1120-21-4 | C(CCCCCCCCC)C | 0.011528 | 1000 | Pimephales promelas | QSAR Fish | 6087_wat
Nonanoic acid |  | 112-05-0 | O=C(O)CCCCCCCC | 0.5 | 1000 | Microcystis aeruginosa | Aquire 119146 | 6126_wat
1-dodecanamine, N,N-dimethyl- |  | 112-18-5 | N(CCCCCCCCCCCC)(C)C | 0.027604 | 1000 | Pimephales promelas | QSAR Fish | 6137_wat
2,5,8,11-tetraoxadodecane |  | 112-49-2 | O(CCOCCOC)CCOC | 88.221 | 1000 | Selenastrum capricornutum | QSAR Algae | 6126_wat
Eicosane |  | 112-95-8 | C(CCCCCCCCCCCCCCCCCC)C | 5.063e-05 | 1000 | Daphnia magna | QSAR Daphnia | 6087_wat
Phenol, 3,5-bis(1,1-dimethylethyl)- |  | 1138-52-9 | Oc(cc(cc1C(C)(C)C)C(C)(C)C)c1 | 0.37313 | 1000 | Daphnia magna | QSAR Daphnia | 6125_wat
Benzeneethanol, β-1-octynyl- | 2-Phenyl-3-decyn-1-ol | 114274-97-4 | OCC(C#CCCCCCC)c1ccccc1 | 0.78669 | 1000 | Pimephales promelas | QSAR Fish | 6137_wat
2-ethylhexyl salicylate |  | 118-60-5 | O=C(OCC(CCCC)CC)c(c(O)ccc1)c1 | 0.32963 | 1000 | Selenastrum capricornutum | QSAR Algae | 6087_wat
Benzophenone |  | 119-61-9 | O=C(c1ccccc1)c2ccccc2 | 7.6 | 100 | Pimephales promelas | Aquire 10807 | 6086_wat
Isoquinoline |  | 119-65-3 | C1(C=NC=C2)=C2C=CC=C1 | 14 | 1000 | Poecilia reticulata | Aquire 5374 | 6135_wat
Quinoline, 2,4-dimethyl- |  | 1198-37-4 | n(c(c(c(c1)C)ccc2)c2)c1C | 7.2428 | 1000 | Selenastrum capricornutum | QSAR Algae | 6129_wat
Phenol, 4-(3-methyl-2-butenyl)- |  | 1200-09-5 | Oc1ccc(CC=C(C)C)cc1 | 2.8394 | 1000 | Daphnia magna | QSAR Daphnia | 6127_wat
Phenol, 2,4-bis(1,1-dimethylpropyl)- |  | 120-95-6 | Oc(c(cc(c1)C(CC)(C)C)C(CC)(C)C)c1 | 0.17524 | 1000 | Pimephales promelas | QSAR Fish | 6128_wat
beta-Myrcene |  | 123-35-3 | C(C=C)(=C)CCC=C(C)C | 1.487 | 1000 | Selenastrum capricornutum | QSAR Algae | 6139_wat
Decane |  | 124-18-5 | C(CCCCCCCC)C | 0.028458 | 1000 | Daphnia magna | etox 79286 | 6087_wat
Phenol, 2,6-bis(1,1-dimethylethyl)-4-methyl- | Butylated Hydroxytoluene (BHT) | 128-37-0 | CC1=CC(=C(C(=C1)C(C)(C)C)O)C(C)(C)C | 0.2706 | 1000 | Daphnia magna | QSAR Daphnia | 6088_wat
Phenol, 2,6-bis(1,1-dimethylethyl)- |  | 128-39-2 | Oc(c(ccc1)C(C)(C)C)c1C(C)(C)C | 0.35609 | 1000 | Daphnia magna | QSAR Daphnia | 6138_wat
5,8-decadien-2-one, 5,9-dimethyl-, (E)- |  | 130876-99-2 | O=C(CC/C(=C/C\C=C(/C)C)C)C | 3.9836 | 1000 | Selenastrum capricornutum | QSAR Algae | 6138_wat
Dimethyl phthalate | DMP | 131-11-3 | O=C(OC)c(c(ccc1)C(=O)OC)c1 | 26.1 | 1000 | Skeletonema costatum | Aquire 83925 | 6136_wat
1,2-Benzenedicarboxylic acid, monobutyl ester |  | 131-70-4 | O=C(OCCCC)c(c(ccc1)C(=O)O)c1 | 13.508 | 1000 | Pimephales promelas | QSAR Fish | 6119_wat
Dibenzofuran |  | 132-64-9 | o(c(c(c1cccc2)ccc3)c3)c12 | 1.7 | 1000 | Daphnia magna | Aquire 5184 | 6134_wat
Dibenzothiophene |  | 132-65-0 | s(c(c(c1cccc2)ccc3)c3)c12 | 0.42 | 1000 | Daphnia magna | Aquire 5374 | 6129_wat
Methyl anthranilate |  | 134-20-3 | O=C(OC)c(c(N)ccc1)c1 | 5 | 1000 | Oncorhynchus mykiss | Aquire 13362 | 6139_wat
Methanone, (4-methylphenyl)phenyl- |  | 134-84-9 | O=C(c(cccc1)c1)c(ccc(c2)C)c2 | 4.9535 | 1000 | Daphnia magna | QSAR Daphnia | 6228_sed
Cyclohexanol, 2-(1,1-dimethylethyl)- |  | 13491-79-7 | OC(C(C(C)(C)C)CCC1)C1 | 4.743 | 1000 | Daphnia magna | QSAR Daphnia | 6139_wat
2-naphthalenol |  | 135-19-3 | Oc(ccc(c1ccc2)c2)c1 | 0.85 | 1000 | Gammarus minus | Aquire 11725 | 6138_wat
1H-benzotriazole, 5-methyl- | TTri | 136-85-6 | N(=NNc1ccc(c2)C)c12 | 5.2854 | 1000 | Selenastrum capricornutum | QSAR Algae | 6129_wat
Lidocaine |  | 137-58-6 | O=C(Nc(c(ccc1)C)c1C)CN(CC)CC | 0.43588 | 1000 | Selenastrum capricornutum | QSAR Algae | 6130_wat
2-butenedioic acid (E)-, bis(2-ethylhexyl) ester |  | 141-02-6 | O=C(OCC(CCCC)CC)C=CC(=O)OCC(CCCC)CC | 0.0094634 | 1000 | Pimephales promelas | QSAR Fish | 6133_wat
Benzoic acid, 3,5-bis(1,1-dimethylethyl)-4-hydroxy- |  | 1421-49-4 | O=C(O)c(cc(c(O)c1C(C)(C)C)C(C)(C)C)c1 | 0.58214 | 1000 | Daphnia magna | QSAR Daphnia | 6130_wat
2-hexadecene, 3,7,11,15-tetramethyl- |  | 14237-73-1 | C=C(/C)CCCCCCCCCCCCCCCC | 0.00021431 | 1000 | Pimephales promelas | QSAR Fish | 6228_sed
Benzo[b]thiophene, 5-methyl- |  | 14315-14-1 | S(C=C1)c(ccc2C)c1c2 | 3.8507 | 1000 | Selenastrum capricornutum | QSAR Algae | 6135_wat
3-methylbenzothiophene |  | 1455-18-1 | c12SC=C(C)c1cccc2 | 2.6 | 1000 | Daphnia magna | Aquire 17864 | 6135_wat
Ethanone, 1-(2,3,4-trimethylphenyl)- | 1-(2,3,4-Trimethylphenyl)ethanone | 1467-36-3 | O=C(c1ccc(c(c1C)C)C)C | 8.7666 | 1000 | Selenastrum capricornutum | QSAR Algae | 6134_wat
1-phenyl-2-propanol |  | 14898-87-4 | OC(Cc1ccccc1)C | 7.5153 | 1000 | Daphnia magna | QSAR Daphnia | 6133_wat
Hexanoic acid, 2-ethyl- |  | 149-57-5 | O=C(O)C(CCCC)CC | 7.7214 | 1000 | Daphnia magna | QSAR Daphnia | 6130_wat
Benzeneethanol, ?,?-dimethyl-, acetate | 1,1-Dimethyl-2-phenethylacetate | 151-05-3 | O=C(OC(Cc(cccc1)c1)(C)C)C | 4.766 | 1000 | Selenastrum capricornutum | QSAR Algae | 6139_wat
2(4H)-benzofuranone, 5,6,7,7a-tetrahydro-4,4,7a-trimethyl- |  | 15356-74-8 | O=C(OC1(CC2)C)C=C1C(C2)(C)C | 1.3511 | 1000 | Selenastrum capricornutum | QSAR Algae | 6228_sed
Methanol, (1-amino-2-benzimidazolyl)- |  | 156576-15-7 | OCc2nc1ccccc1n2N | 1245.679 | 1000 | Selenastrum capricornutum | QSAR Algae | 6136_wat
1-docosene |  | 1599-67-3 | C(=C)CCCCCCCCCCCCCCCCCCCC | 1.3347e-05 | 1000 | Daphnia magna | QSAR Daphnia | 6228_sed
2-pyridinamine, 5-methyl- |  | 1603-41-4 | n(c(N)ccc1C)c1 | 1.563 | 1000 | Daphnia magna | QSAR Daphnia | 6133_wat
p-Toluic acid, 2-ethylhexyl ester |  | 16397-65-2 | O=C(OCC(CC)CCCC)c1ccc(cc1)C | 0.13828 | 1000 | Pimephales promelas | QSAR Fish | 6120_wat
1-indanone, 5,6-dimethyl- |  | 16440-97-4 | O=C(CC1)c(cc(c2C)C)c1c2 | 5.818 | 1000 | Selenastrum capricornutum | QSAR Algae | 6136_wat
2,4(1H,3H)-pyrimidinedione, dihydro-3-methyl- |  | 1672-04-4 | O=C1N(C(=O)CCN1)C | 1.6031 | 1000 | Selenastrum capricornutum | QSAR Algae | 6138_wat
Cholest-4-ene |  | 16732-86-8 | C12(C)C3CCC4(C)C(C(C)CCCC(C)C)CCC4C3CCC2=CCCC1 | 0.0010325 | 1000 | Pimephales promelas | QSAR Fish | 6139_wat
Dehydroabietic acid |  | 1740-19-8 | O=C(O)C(C(C(c(c(cc(c1)C(C)C)C2)c1)(CC3)C)C2)(C3)C | 0.75 | 1000 | Oncorhynchus kisutch | Aquire 608 | 6130_wat
Benzene, 1-(1,1-dimethylethyl)-4-ethenyl- |  | 1746-23-2 | c(ccc(c1)C=C)(c1)C(C)(C)C | 0.73654 | 1000 | Pimephales promelas | QSAR Fish | 6131_wat
8-methylcoumarin |  | 1807-36-9 | O=C/2Oc1c(cccc1\C=C\2)C | 1.2232 | 1000 | Selenastrum capricornutum | QSAR Algae | 6136_wat
2-oxabicyclo[2.2.2]octan-6-ol, 1,3,3-trimethyl- |  | 18679-48-6 | OC2CC1CCC2(OC1(C)C)C | 53.304 | 1000 | Selenastrum capricornutum | QSAR Algae | 6086_wat
1-tricosene |  | 18835-32-0 | CCCCCCCCCCCCCCCCCCCCCC=C | 1.3551e-05 | 1000 | Daphnia magna | QSAR Daphnia | 6232_sed
Heptasiloxane, 1,1,3,3,5,5,7,7,9,9,11,11,13,13-tetradecamethyl- |  | 19095-23-9 | O([Si](O[Si](O[SiH](C)C)(C)C)(C)C)[Si](O[Si](O[Si](O[SiH](C)C)(C)C)(C)C)(C)C | 0.035 | 1000 | Pimephales promelas | QSAR Fish | 6138_wat
2-propanol, 1-[2-(2-methoxy-1-methylethoxy)-1-methylethoxy]- |  | 20324-33-8 | O(CC(OCC(OCC(O)C)C)C)C | 68.18 | 1000 | Daphnia magna | QSAR Daphnia | 6137_wat
Benzene, (1,1-dimethylpropyl)- |  | 2049-95-8 | c(cccc1)(c1)C(CC)(C)C | 0.85841 | 1000 | Daphnia magna | QSAR Daphnia | 6136_wat
Amyl salicylate |  | 2050-08-0 | O=C(OCCCCC)c(c(O)ccc1)c1 | 0.62131 | 1000 | Selenastrum capricornutum | QSAR Algae | 6139_wat
7H-benzo[c]fluorene |  | 205-12-9 | c1ccc2Cc3ccc4ccccc4c3c2c1 | 0.13551 | 1000 | Pimephales promelas | QSAR Fish | 6136_wat
1,15-Hexadecadiene |  | 21964-51-2 | C=C\CCCCCCCCCCCC\C=C | 0.0083092 | 1000 | Pimephales promelas | QSAR Fish | 6230_sed
Menthol |  | 2216-51-5 | OC(C(CCC1C)C(C)C)C1 | 18.9 | 1000 | Pimephales promelas | Aquire 12859 | 6139_wat
Cyclohexene, 4-(1,1-dimethylethyl)- |  | 2228-98-0 | C(=CCC1C(C)(C)C)CC1 | 2.7094 | 1000 | Daphnia magna | QSAR Daphnia | 6137_wat
Benzonitrile, m-amino- |  | 2237-30-1 | Nc1cccc(C#N)c1 | 6.7717 | 1000 | Selenastrum capricornutum | QSAR Algae | 6138_wat
Benzene, 4-hexenyl- |  | 23086-43-3 | c(ccc1CCCC=CC)cc1 | 0.36722 | 1000 | Daphnia magna | QSAR Daphnia | 6139_wat
4-phenyl-2-butanol |  | 2344-70-9 | OC(C)CCc1ccccc1 | 5.5364 | 1000 | Daphnia magna | QSAR Daphnia | 6139_wat
Pyrene, 1-methyl- |  | 2381-21-7 | c12c3c4cccc3ccc1c(C)ccc2C=C4 | 0.048845 | 1000 | Daphnia magna | QSAR Daphnia | 6136_wat
Isocurcumenol |  | 24063-71-6 | OC/31OC2(C(C(=C)\C1)CCC2C)CC\3=C(/C)C | 3.626 | 1000 | Selenastrum capricornutum | QSAR Algae | 6137_wat
Ethanone, 1,1'-(2,6-dimethyl-3,5-pyridinediyl)bis- |  | 24234-61-5 | O=C(c1cc(c(nc1C)C)C(=O)C)C | 9.2717 | 1000 | Pimephales promelas | QSAR Fish | 6133_wat
1,7-naphthyridine |  | 253-69-0 | c2cnc1cnccc1c2 | 67.575 | 1000 | Selenastrum capricornutum | QSAR Algae | 6138_wat
2,6-di-t-butyl-4-methylene-2,5-cyclohexadiene-1-one |  | 2607-52-5 | O=C/1/C(=C\C(C=C\1C(C)(C)C)=C)C(C)(C)C | 0.86776 | 1000 | Pimephales promelas | QSAR Fish | 6121_wat
p,p'-dioctyldiphenylamine |  | 26603-23-6 | CCCCCCCCc1ccc(cc1)Nc2ccc(cc2)CCCCCCCC | 8.5138e-06 | 1000 | Daphnia magna | QSAR Daphnia | 6125_wat
5H-1-pyrindine |  | 270-91-7 | n1cccc2c1\C=C/C2 | 18.856 | 1000 | Selenastrum capricornutum | QSAR Algae | 6139_wat
Benzamide, N,N-diethyl-4-methyl- |  | 2728-05-4 | c1cc(C)ccc1C(=O)N(CC)CC | 0.36844 | 1000 | Selenastrum capricornutum | QSAR Algae | 6137_wat
l-(+)-Ascorbic acid 2,6-dihexadecanoate |  | 28474-90-0 | O=C1O[C@@H](C(/OC(=O)CCCCCCCCCCCCCCC)=C1/O)[C@@H](OC(=O)CCCCCCCCCCCCCCC)CO | 8.8596e-06 | 1000 | Pimephales promelas | QSAR Fish | 6086_wat
Benzene, 2-ethyl-1,3-dimethyl- |  | 2870-04-4 | c(c(c(cc1)C)CC)(c1)C | 4.191 | 1000 | Selenastrum capricornutum | QSAR Algae | 6087_wat
Cyclohexadecane |  | 295-65-8 | C(CCCCCCCC1)CCCCCCC1 | 0.000763 | 1000 | Pimephales promelas | QSAR Fish | 6118_wat
Hexadecanoic acid, 2-(octadecyloxy)ethyl ester |  | 29899-13-6 | O=C(OCCOCCCCCCCCCCCCCCCCCC)CCCCCCCCCCCCCCC | 7.6163e-09 | 1000 | Pimephales promelas | QSAR Fish | 6232_sed
2-propanol, 1-(2-butoxy-1-methylethoxy)- |  | 29911-28-2 | O(CC(OCC(O)C)C)CCCC | 24.58 | 1000 | Selenastrum capricornutum | QSAR Algae | 6137_wat
9-octadecenamide |  | 301-02-0 | O=C(N)CCCCCCCC=CCCCCCCCC | 0.03152 | 1000 | Pimephales promelas | QSAR Fish | 6233_sed
Hexadecanoic acid, 1,1-dimethylethyl ester |  | 31158-91-5 | O=C(OC(C)(C)C)CCCCCCCCCCCCCCC | 0.0008539 | 1000 | Daphnia magna | QSAR Daphnia | 6086_wat
4-tert-butylcyclohexyl acetate |  | 32210-23-4 | O=C(OC(CCC(C(C)(C)C)C1)C1)C | 1.053 | 1000 | Daphnia magna | QSAR Daphnia | 6139_wat
1H-indole, 6-methyl- |  | 3420-02-8 | N(C=C1)c(cc(c2)C)c1c2 | 10.71 | 1000 | Selenastrum capricornutum | QSAR Algae | 6090_wat
3-hexadecene |  | 34303-81-6 | C(CC)=CCCCCCCCCCCCC | 0.0048609 | 1000 | Pimephales promelas | QSAR Fish | 6127_wat
1-propanone, 1-(2,4-dimethylphenyl)- |  | 35031-55-1 | O=C(c1ccc(cc1C)C)CC | 7.6883 | 1000 | Selenastrum capricornutum | QSAR Algae | 6136_wat
Benzeneacetic acid, 4-(1,1-dimethylethyl)-, methyl ester |  | 3549-23-3 | O=C(OC)Cc(ccc(c1)C(C)(C)C)c1 | 0.60937 | 1000 | Selenastrum capricornutum | QSAR Algae | 6137_wat
Cholestan-3-ol, (3á,5á)- | Coprostanol | 360-68-9 | C12(C)C3CCC4(C)C(C(C)CCCC(C)C)CCC4C3CCC1CC(O)CC2 | 0.01226 | 1000 | Daphnia magna | QSAR Daphnia | 6127_wat
Ethanone, 1-(3,4-dimethylphenyl)- |  | 3637-01-2 | O=C(c(ccc(c1C)C)c1)C | 13.452 | 1000 | Selenastrum capricornutum | QSAR Algae | 6086_wat
Carbamodithioic acid, dimethyl-, methyl ester |  | 3735-92-0 | S=C(SC)N(C)C | 0.049 | 1000 | Pimephales promelas | QSAR Fish | 6133_wat
Phenol, 2-ethyl-4-methyl- |  | 3855-26-3 | c(cc(O)c1CC)c(c1)C | 4.3817 | 1000 | Daphnia magna | QSAR Daphnia | 6138_wat
Tricyclo[5.2.1.0(2,6)]dec-3-en-10-ol |  | 39852-87-4 | OC3C1CCC3C2C/C=C\C12 | 30.511 | 1000 | Selenastrum capricornutum | QSAR Algae | 6089_wat
Phenol, 2,6-bis(1,1-dimethylethyl)-4-ethyl- |  | 4130-42-1 | Oc(c(cc(c1)CC)C(C)(C)C)c1C(C)(C)C | 0.22973 | 1000 | Daphnia magna | QSAR Daphnia | 6136_wat
5-tetradecene, (E)- |  | 41446-66-6 | C(=CCCCCCCCC)CCCC | 0.027289 | 1000 | Pimephales promelas | QSAR Fish | 6087_wat
Benzene, (1-methyldodecyl)- |  | 4534-53-6 | c1ccccc1C(C)CCCCCCCCCCC | 0.0062312 | 1000 | Daphnia magna | QSAR Daphnia | 6128_wat
Methane, diethoxy- |  | 462-95-3 | O(CC)COCC | 114.71 | 1000 | Selenastrum capricornutum | QSAR Algae | 6086_wat
Cholest-5-en-3-ol, (3.alpha.)- |  | 474-77-1 | C12(C)C3CCC4(C)C(C(C)CCCC(C)C)CCC4C3CC=C1CC(O)CC2 | 0.010475 | 1000 | Daphnia magna | QSAR Daphnia | 6228_sed
Naphthalene, 1,2,3,4-tetrahydro-1,1,6-trimethyl- |  | 475-03-6 | c(c(ccc1C)C(CC2)(C)C)(c1)C2 | 1.5377 | 1000 | Selenastrum capricornutum | QSAR Algae | 6228_sed
9H-fluoren-9-one |  | 486-25-9 | O=C(c(c(c1cccc2)ccc3)c3)c12 | 2.7624 | 1000 | Daphnia magna | QSAR Daphnia | 6138_wat
Phenol, 2,4,5-trimethyl- |  | 496-78-6 | Oc(c(cc(c1C)C)C)c1 | 3.5095 | 1000 | Daphnia magna | QSAR Daphnia | 6138_wat
Benzenepropanoic acid |  | 501-52-0 | O=C(O)CCc(cccc1)c1 | 39.035 | 1000 | Selenastrum capricornutum | QSAR Algae | 6133_wat
Phenol, 4-(2-propenyl)- |  | 501-92-8 | C=CCc1ccc(cc1)O | 6.7825 | 1000 | Daphnia magna | QSAR Daphnia | 6138_wat
Cholestan-3-ol, (3.alpha.,5.beta.)- |  | 516-92-7 | OC(CC(CCC1C(CC2)C3(C2C(CCCC(C)C)C)C)C4(C)C1CC3)CC4 | 0.01226 | 1000 | Daphnia magna | QSAR Daphnia | 6133_wat
Phenol, 2,3-dimethyl- |  | 526-75-0 | Oc(c(c(cc1)C)C)c1 | 10 | 1000 | Danio rerio | Aquire 17456 | 6138_wat
1-naphthalenol, 5,6,7,8-tetrahydro- |  | 529-35-1 | c1c(O)c2CCCCc2cc1 | 6.9116 | 1000 | Daphnia magna | QSAR Daphnia | 6088_wat
Acetophenone, 4'-isopropenyl- |  | 5359-04-6 | c(cc(c1)C(=C)C)c(c1)C(=O)C | 2.6317 | 1000 | Pimephales promelas | QSAR Fish | 6127_wat
Phenol, 4,4'-methylenebis[2,6-dimethyl- |  | 5384-21-4 | Oc(c(cc1Cc(cc(c2O)C)cc2C)C)c(c1)C | 0.7195 | 1000 | Pimephales promelas | QSAR Fish | 6130_wat
1H-indene, 1-(phenylmethylene)- |  | 5394-86-5 | c(ccc1C2=Cc(ccc3)cc3)cc1C=C2 | 0.65028 | 1000 | Pimephales promelas | QSAR Fish | 6136_wat
p-Amidinobenzamide |  | 54050-86-1 | O=C(N)c1ccc(C(=[N@H])N)cc1.Cl | 0.84791 | 1000 | Selenastrum capricornutum | QSAR Algae | 6126_wat
Cyclohexasiloxane, dodecamethyl- |  | 540-97-6 | O1[Si](O[Si](O[Si](O[Si](O[Si](O[Si]1(C)C)(C)C)(C)C)(C)C)(C)C)(C)C | 0.022985 | 1000 | Daphnia magna | QSAR Daphnia | 6087_wat
Heptasiloxane, hexadecamethyl- |  | 541-01-5 | C[Si](C)(C)O[Si](C)(C)O[Si](C)(C)O[Si](C)(C)O[Si](C)(C)O[Si](C)(C)O[Si](C)(C)C | 5.8829e-05 | 1000 | Daphnia magna | QSAR Daphnia | 6087_wat
Pyridine, 3-(1-methyl-2-pyrrolidinyl)-, (S)- | Nicotine | 54-11-5 | n(cccc1C(N(CC2)C)C2)c1 | 5 | 50 | Daphnia pulex | Aquire 390 | 6130_wat
Thiophene, 2,5-bis(2-methylpropyl)- |  | 54845-33-9 | S(C(=C1)CC(C)C)C(=C1)CC(C)C | 0.78482 | 1000 | Daphnia magna | QSAR Daphnia | 6127_wat
Thiophene, 2-butyl-5-(2-methylpropyl)- |  | 54845-35-1 | S(C(=C1)CCCC)C(=C1)CC(C)C | 0.58259 | 1000 | Daphnia magna | QSAR Daphnia | 6136_wat
Viridiflorol |  | 552-02-3 | C12C3C(C)(C)C3CC(C)CC1CC(O)(C)C2 | 0.689 | 1000 | Daphnia magna | QSAR Daphnia | 6137_wat
2,4,6-cycloheptatrien-1-one, 2-hydroxy-5-(3-methyl-2-butenyl)-4-(1-methylethenyl)- |  | 552-96-5 | O=C1C(O)=CC=C(CC=C(C)C)C(C(=C)C)=C1 | 7.0261 | 1000 | Selenastrum capricornutum | QSAR Algae | 6127_wat
Ergost-22-en-3-ol, (3.alpha.,5.beta.,22E)- |  | 55527-92-9 | CC(C)[C@@H](C)/C=C/[C@@H](C)[C@H]4CC[C@@H]3[C@]4(C)CC[C@H]2[C@H]3CC[C@@H]1C[C@H](O)CC[C@@]12C | 0.0054798 | 1000 | Daphnia magna | QSAR Daphnia | 6234_sed
1-propanol, 2-(2-methoxy-1-methylethoxy)- |  | 55956-21-3 | OCC(OC(C)COC)C | 174.68 | 1000 | Daphnia magna | QSAR Daphnia | 6130_wat
Friedelin |  | 559-74-0 | C12C3(C)CCC4(C)C5CCC(=O)C(C)C5(C)CCC4C3(C)CCC1(C)CCC(C)(C)C2 | 0.0084021 | 1000 | Pimephales promelas | QSAR Fish | 6134_wat
1H-indenol |  | 56631-57-3 | OC/2c1ccccc1\C=C\2 | 22.871 | 1000 | Selenastrum capricornutum | QSAR Algae | 6138_wat
2,6-naphthalenedione, octahydro-1,1,8a-trimethyl-, trans- |  | 57289-17-5 | O=C(CCC1(C(C2=O)(C)C)C)CC1CC2 | 22.516 | 1000 | Selenastrum capricornutum | QSAR Algae | 6130_wat
Cyclopenta(def)phenanthrenone |  | 5737-13-3 | O=C1c4cccc3c4c2c(cc3)cccc12 | 2.3606 | 1000 | Selenastrum capricornutum | QSAR Algae | 6129_wat
Naphthalene, 1,6-dimethyl- |  | 575-43-9 | Cc2ccc1c(C)cccc1c2 | 2.174 | 1000 | Selenastrum capricornutum | QSAR Algae | 6138_wat
Naphthalene, 2,7-dimethyl- |  | 582-16-1 | c(cc(ccc1C)c2c1)c(c2)C | 2.0647 | 1000 | Selenastrum capricornutum | QSAR Algae | 6228_sed
Phenol, m-tert-butyl- |  | 585-34-2 | Oc(cccc1C(C)(C)C)c1 | 5.2 | 1000 | Daphnia magna | QSAR Daphnia | 6086_wat
Limonyl alcohol |  | 586-27-6 | C1(C(C)C)=CC(O)C(C)CC1 | 19.548 | 1000 | Selenastrum capricornutum | QSAR Algae | 6139_wat
Phenol, 2,5-bis(1,1-dimethylethyl)- | 2,5-Di-tert-butylphenol | 5875-45-6 | Oc(c(ccc1C(C)(C)C)C(C)(C)C)c1 | 0.47007 | 1000 | Daphnia magna | QSAR Daphnia | 6121_wat
Naphthalene, 1-(phenylmethoxy)- |  | 607-58-9 | c(ccc1c(c2)OCc(ccc3)cc3)cc1cc2 | 0.6218 | 1000 | Pimephales promelas | QSAR Fish | 6228_sed
Benzene, 1-isocyanato-2-methyl- | Methylphenylisocyanate | 614-68-6 | O=C=N\c1ccccc1C | 5.3585 | 1000 | Pimephales promelas | QSAR Fish | 6090_wat
1H-indole, 5-methyl- |  | 614-96-0 | Cc1ccc2c(c1)cc[nH]2 | 10.71 | 1000 | Selenastrum capricornutum | QSAR Algae | 6086_wat
2H-indol-2-one, 1,3-dihydro-1-methyl- |  | 61-70-1 | O=C2N(c1ccccc1C2)C | 0.53192 | 1000 | Selenastrum capricornutum | QSAR Algae | 6130_wat
Octocrylene |  | 6197-30-4 | O=C(OCC(CCCC)CC)C(C#N)=C(c(cccc1)c1)c(cccc2)c2 | 0.094057 | 1000 | Pimephales promelas | QSAR Fish | 6136_wat
Phenol, 4,4'-methylenebis- |  | 620-92-8 | Oc(ccc(c1)Cc(ccc(O)c2)c2)c1 | 1.6871 | 1000 | Pimephales promelas | QSAR Fish | 6133_wat
Benzene, 1-isocyanato-3-methyl- |  | 621-29-4 | O=C=Nc(cccc1C)c1 | 5.6162 | 1000 | Pimephales promelas | QSAR Fish | 6089_wat
n-hexyl salicylate |  | 6259-76-3 | O=C(OCCCCCC)c(c(O)ccc1)c1 | 0.48462 | 1000 | Selenastrum capricornutum | QSAR Algae | 6090_wat
1,3-benzenedicarbonitrile |  | 626-17-5 | N#Cc(cccc1C#N)c1 | 22 | 1000 | Oryzias latipes | Aquire 10132 | 6130_wat
2-methyl-4-(2,6,6-trimethylcyclohex-1-enyl)but-2-en-1-ol |  | 62924-17-8 | OCC(=C\C/C1=C(/CCCC1(C)C)C)\C | 0.236 | 1000 | Daphnia magna | QSAR Daphnia | 6137_wat
Octacosane |  | 630-02-4 | C(CCCCCCCCCCCCCCCCCCCCCCCCCC)C | - | 100 | Pinctada imbricata | Aquire 100579 | 6087_wat
Nonacosane |  | 630-03-5 | C(CCCCCCCCCCCCCCCCCCCCCCCCCCC)C | - | 1000 | Selenastrum capricornutum | QSAR Algae | 6088_wat
Hexadecane, 2,6,10,14-tetramethyl- |  | 638-36-8 | CCC(C)CCCC(C)CCCC(C)CCCC(C)C | 0.00035159 | 1000 | Pimephales promelas | QSAR Fish | 6088_wat
Mercaptoacetic acid, bis(trimethylsilyl)- |  | 6398-62-5 | O=C(O[Si](C)(C)C)CS[Si](C)(C)C | 0.1498 | 1000 | Pimephales promelas | QSAR Fish | 6124_wat
1,1'-biphenyl, 2-methyl- |  | 643-58-3 | Cc1ccccc1c2ccccc2 | 0.72049 | 1000 | Daphnia magna | QSAR Daphnia | 6136_wat
3-cyclohexene-1-carboxylic acid, 4-methyl-, methyl ester |  | 6493-79-4 | C(CC(C1)C(=O)OC)=C(C1)C | 7.422 | 1000 | Selenastrum capricornutum | QSAR Algae | 6137_wat
1,2-dimethyl-5-nitroadamantane |  | 6588-68-7 | [O-][N+](=O)C12CC3CC(C)(C1)C(C)C(C2)C3 | 9.0333 | 1000 | Selenastrum capricornutum | QSAR Algae | 6137_wat
2-cyclohexen-1-one, 3-(1,3-butadienyl)-2,4,4-trimethyl-, (E)- |  | 68803-90-7 | O=C(CCC1(C)C)C(C)=C1C=CC=C | 3.4254 | 1000 | Daphnia magna | QSAR Daphnia | 6133_wat
1,1'-biphenyl, bis(1-methylethyl)- |  | 69009-90-1 | CC(c1ccc(cc1)c2ccc(cc2)C(C)C)C | 0.049187 | 1000 | Daphnia magna | QSAR Daphnia | 6231_sed
Phenol, 2,3,5-trimethyl- |  | 697-82-5 | Oc(c(c(cc1C)C)C)c1 | 26.6 | 1000 | Daphnia magna | QSAR Daphnia | 6138_wat
Phenol, 3-ethyl-5-methyl- |  | 698-71-5 | CCc1cc(C)cc(O)c1 | 4.457 | 1000 | Daphnia magna | QSAR Daphnia | 6138_wat
5-acetyl-2,8,8-trimethyl-5,6,7,8-tetrahydro-4H-cycloheptano(b)furan |  | 71596-88-8 | O=C(C2CCC(c1oc(cc1C2)C)(C)C)C | 11.993 | 1000 | Selenastrum capricornutum | QSAR Algae | 6126_wat
3-octadecene, (E)- |  | 7206-19-1 | C(=C/CCCCCCCCCCCCCC)\CC | 0.0011236 | 1000 | Pimephales promelas | QSAR Fish | 6118_wat
Aniracetam |  | 72432-10-1 | O=C2N(C(=O)c1ccc(OC)cc1)CCC2 | 0.64361 | 1000 | Selenastrum capricornutum | QSAR Algae | 6121_wat
3-eicosene, (E)- |  | 74685-33-9 | C(CC)=CCCCCCCCCCCCCCCCC | 0.00021453 | 1000 | Pimephales promelas | QSAR Fish | 6087_wat
Benzofuran, 2-ethenyl- |  | 7522-79-4 | c(ccc1C=2)cc1OC2C=C | 8.0589 | 1000 | Selenastrum capricornutum | QSAR Algae | 6130_wat
1-phenoxypropan-2-ol |  | 770-35-4 | O(c(cccc1)c1)CC(O)C | 62.992 | 1000 | Selenastrum capricornutum | QSAR Algae | 6137_wat
1-penten-3-one, 1-(2,6,6-trimethyl-2-cyclohexen-1-yl)- |  | 7779-30-8 | O=C(C=CC(C(=CCC1)C)C1(C)C)CC | 0.565 | 1000 | Daphnia magna | QSAR Daphnia | 6139_wat
Bisphenol A |  | 80-05-7 | Oc(ccc(c1)C(c(ccc(O)c2)c2)(C)C)c1 | 0.2 | 1000 | Tigriopus japonicus | Aquire 111315 | 6086_wat
Benzene, 1,1'-sulfonylbis[4-chloro- | p,p'-Dichlorodiphenyl sulfone | 80-07-9 | O=S(=O)(c(ccc(c1)Cl)c1)c(ccc(c2)Cl)c2 | 5.5058 | 1000 | Daphnia magna | QSAR Daphnia | 6131_wat
1H-inden-1-one, 2,3-dihydro- |  | 83-33-0 | O=C(c(c(ccc1)C2)c1)C2 | 29.866 | 1000 | Selenastrum capricornutum | QSAR Algae | 6130_wat
1H-indole, 3-methyl- |  | 83-34-1 | c1cccc2c1c(cn2)C | 10.71 | 1000 | Pimephales promelas | Aquire 3217 | 6137_wat
Stigmasterol |  | 83-48-7 | OC(CC(=CCC1C(CC2)C3(C2C(C=CC(C(C)C)CC)C)C)C4(C)C1CC3)CC4 | 0.0026293 | 1000 | Daphnia magna | QSAR Daphnia | 6234_sed
1-naphthalenecarbonitrile |  | 86-53-3 | N#Cc(c(c(ccc1)cc2)c1)c2 | 8.4885 | 1000 | Daphnia magna | QSAR Daphnia | 6129_wat
9H-carbazole |  | 86-74-8 | c1ccc2c(c1)c3ccccc3[nH]2 | 0.15 | 100 | Daphnia magna | etox 103235 | 6138_wat
2-dibenzofuranol |  | 86-77-1 | c(ccc1c2cc3O)cc1Oc2cc3 | 4.0464 | 1000 | Pimephales promelas | QSAR Fish | 6138_wat
Cyclohexanecarboxylic acid, octyl ester |  | 89611-20-1 | O=C(OCCCCCCCC)C1CCCCC1 | 0.35491 | 1000 | Selenastrum capricornutum | QSAR Algae | 6128_wat
Thymol |  | 89-83-8 | Oc(c(ccc1C)C(C)C)c1 | 1.7 | 1000 | Daphnia magna | Aquire 11951 | 6137_wat
2(5H)-furanone, 4-methyl-3,5,5-tris(2-methyl-2-propenyl)- |  | 89902-28-3 | O=C\1OC(/C(=C/1C\C(=C)C)C)(CC(=C)\C)CC(=C)\C | 0.033638 | 1000 | Pimephales promelas | QSAR Fish | 6126_wat
1-naphthalenol | 1-naphthol | 90-15-3 | Oc(c(c(ccc1)cc2)c1)c2 | 0.2 | 1000 | Daphnia magna | Aquire 88959 | 6133_wat
o-hydroxybiphenyl | 2-phenylphenol | 90-43-7 | Oc(c(c(cccc1)c1)ccc2)c2 | 0.71 | 1000 | Daphnia magna | Aquire 14484 | 6130_wat
Quinoline |  | 91-22-5 | n1cccc2ccccc12 | 7.5 | 1000 | Micropterus salmoides | Aquire 10056 | 6138_wat
Quinoline, 2-methyl- |  | 91-63-4 | n(c(c(ccc1)cc2)c1)c2C | 15.449 | 1000 | Daphnia magna | Aquire 14484 | 6126_wat
Exo-2-hydroxycineole |  | 92999-78-5 | OC2CC1CCC2(OC1(C)C)C | 53.304 | 1000 | Selenastrum capricornutum | QSAR Algae | 6130_wat
Naphthalene, 2-methoxy- |  | 93-04-9 | O(c(ccc(c1ccc2)c2)c1)C | 4.3323 | 1000 | Pimephales promelas | QSAR Fish | 6137_wat
Benzene, 1,2-dimethoxy-4-(1-propenyl)- |  | 93-16-3 | O(c(c(OC)cc(c1)C=CC)c1)C | 6.5987 | 1000 | Pimephales promelas | QSAR Fish | 6134_wat
1H-indole, 7-methyl- |  | 933-67-5 | Cc1cccc2c1[nH]cc2 | 10.71 | 1000 | Selenastrum capricornutum | QSAR Algae | 6130_wat
2(3H)-benzothiazolone |  | 934-34-9 | O=C(Nc(c1ccc2)c2)S1 | 0.64673 | 1000 | Selenastrum capricornutum | QSAR Algae | 6133_wat
Azacyclotridecan-2-one |  | 947-04-6 | O=C(NCCCCCCCCCC1)C1 | 3.854 | 1000 | Selenastrum capricornutum | QSAR Algae | 6130_wat
Benzo[b]thiophene |  | 95-15-8 | s(c(c(c1)ccc2)c2)c1 | 2.9 | 1000 | Daphnia magna | Aquire 5374 | 6135_wat
Cyclohexanepropanol, 2,2-dimethyl-6-methylene- |  | 95452-04-3 | OCCCC1\C(=C)CCCC1(C)C | 0.886 | 1000 | Daphnia magna | Aquire 5374 | 6125_wat
Benzenamine, 3,4-dichloro- | 3,4-dichloroaniline | 95-76-1 | Nc(ccc(c1CL)CL)c1 | 0.12 | 1000 | Daphnia magna | Aquire 9597 | 6090_wat
Phenol, p-tert-butyl- |  | 98-54-4 | CC(C)(C)C1=CC=C(C=C1)O | 1.9 | 1000 | Crangon septemspinosa | Aquire 5810 | 6128_wat
gamma-Terpinene |  | 99-85-4 | C(=CCC(=C1)C)(C1)C(C)C | 4.8018 | 1000 | Selenastrum capricornutum | QSAR Algae | 6138_wat
Adipic acid, di(but-2-en-1-yl) ester |  | 1000324-71-1 | - | - |  |  |  | 6088_wat
Cholest-24-ene, (5.beta.)- |  | 14949-23-6 | - | - |  |  |  | 6131_wat
12.beta.-hydroxyandrosta-1,4-dien-3,17-dione |  | 59531-53-2 | - | - |  |  |  | 6138_wat
Squalene |  | 7683-64-9 | CC(C)=CCCC(C)=CCCC(C)=CCCC=C(C)CCC=C(C)CCC=C(C)C | WS! | 1000 | Daphnia magna | QSAR Daphnia | 6228_sed